## Introduction
SLUOS Construction Cost Calculation Workbook
Description
This Excel workbook contains a costing model for the calculation of SLUOS Capital charges. SLUOS Capital charges for the various types of streetlights that Essential Energy constructs.
Each worksheet contained in this workbook is used to model one distinct aspect of the SLUOS Capital Component charge.
A description of each of the sheets is contained below:
Worksheet | Function
Stock | Contains the list of stock numbers, names and average prices for all OH Streetlight, Underground and OH Pole Type assemblies. This data is extracted from WASP.
Assembly | Contains a list of all assemblies of type OH Streetlight, UG or OH Pole. Each assembly contains a list of all the required stock items.
Non WASP Assembly | Contains constructed assemblies that were not provided with the extract of WASP Unit Assemblies. These assemblies include things such as brackets, certain lantern types (e.g. lanterns not in WASP or not usually constructed anymore) and other such items.
Pole Cost Model | Maps the many different types of streetlight columns and poles into a more rationalised set of pole types.
Design Model | Models the design costs associated with streetlights.
Traffic Control | Models the traffic control costs associated with a streetlight construction.
Labour & Plant | Contains hourly costs for different types of labour as well as plant costs.
Assembled Costs | Assembles costs for lanterns, design and poles for each lantern type.
SLUOS Capital Charge | Calculates the different SLUOS capital charges for each Country Energy capital code and tariffs 1, 2 and 7.
Updated | April - May, 2014

## Stock
Stock Table
Description
This table comprises of a list of all the stock materials associated contained in WASP for all overhead and underground streetlight constructions
Assumptions | ON COST Rates (Corporate and divisional overheads plus stores and labour on costs)
Materials | 7.94% | Oncost rates sourced from finance 10/04/2008. Oncosts are for 08/09 financial year
Labour | 56.95%
Plant | 30%
Stock Number | Description | Cost | On-Costed | Stock Type
1000 | CE Standard Labour Rate | 34.54 | 54.2105 | From Overhead and UnderGround Stock Extract
100200 | Set Screw M6 X 12mm Grub S/S [GWD] | 0.1397 | 0.15079
101780 | Coachscrew M12x120mm Galv [GWD] | 0.6846 | 0.73896
105350 | Bolt M16 X 300mm C/W Nut Galv [GWD] | 1.97 | 2.1264
105800 | Bolt M20 X 220mm C/W Nut Galv [GWD] | 2.83 | 3.0547
109490 | Washer 75x75x6mm M22 Hole [GWD] | 0.8447 | 0.91177
110470 | Washer M20-M24 Conical S/S [GWD] | 2.7024 | 2.917
130855 | Column Tapered Octagonal 4.5M Prestigious (Style 5) Bottle/G [GWD] | 460.2159 | 496.757
130936 | Anchor 1CE Ragbolt Cage Assembly [GWD] | 246 | 265.5324
130938 | Anchor 2B Ragbolt Cage Assembly [GWD] | 393 | 424.2042
130940 | Anchor 3A Ragbolt Cage Assembly [GWD] | 439 | 473.8566
130942 | Anchor 4A Ragbolt Cage Assembly [GWD] | 551 | 594.7494
130944 | Anchor 4B Ragbolt Cage Assembly [GWD] | 640 | 690.816
130946 | Anchor 5A Ragbolt Cage Assembly [GWD] | 1025 | 1106.385
130950 | Anchor Base 3 Fin 6.0kNM 210mm PCD Screw-In [GWD] | 410.3165 | 442.8956
130975 | Anchor Base 4 Fin 17.0kNM 350mm PCD Screw-In(Series 2B) [GWD] | 483.3768 | 521.7569
130980 | Anchor Base 4 Fin 81.7kNM 500mm PCD Screw-In(Series 5A) [GWD] | 1750 | 1888.95
130990 | Anchor Base 4 Fin 24.7kNM 350mm PCD Screw-In(Series 3A) [GWD] | 588.0481 | 634.7391
130991 | Anchor Base 4 Fin 32kNM 350mm PCD Screw-In(Series 3B) [GWD] | 560 | 604.464
130995 | Anchor Base 4 Fin 39.2kNM 350mm PCD Screw-In(Series 4A) [GWD] | 1250 | 1349.25
130996 | Anchor Base 4 Fin 56.1kNM 500mm PCD Screw-In(Series 4B) [GWD] | 1200 | 1295.28
131010 | Column 9M X 1.5M Single O/R Tapered Round Impact Absorbing [GWD] | 902 | 973.6188
131011 | Column 9M X 1.5M Double O/R Tapered Round Impact Absorbing C [GWD] | 1144 | 1234.8336
131012 | Column 9M X 3M Single O/R Tapered Round Impact Absorbing Cur [GWD] | 930 | 1003.842
131013 | Column 9M X 3M Double O/R Tapered Round Impact Absorbing Cur [GWD] | 1200 | 1295.28
131014 | Column 9M X 4.5M Single O/R Tapered Round Impact Absorbing C [GWD] | 969 | 1045.9386
131015 | Column 9M X 4.5M Double O/R Tapered Round Impact Absorbing [GWD] | 1270 | 1370.838
131018 | Column 10.5M X 1.5M Single O/R Tapered Round Impact Absorbin [GWD] | 968 | 1044.8592
131019 | Column 10.5M X 1.5M Double O/R Tapered Round Impact Absorbi [GWD] | 1210 | 1306.074
131020 | Column 10.5M X 3M Single O/R Tapered Round Impact Absorbing [GWD] | 996 | 1075.0824
131021 | Column 10.5M X 3M Double O/R Tapered Round Impact Absorbing [GWD] | 1266 | 1366.5204
131022 | Column 10.5M X 4.5M Single O/R Tapered Round Impact Absorbi [GWD] | 1035 | 1117.179
131023 | Column 10.5M X 4.5M Double O/R Tapered Round Impact Absorbi [GWD] | 1336 | 1442.0784
131024 | Column 10.5M X 6M Single O/R Tapered Round Impact Absorbing [GWD] | 0 | 0
131025 | Column 10.5M X 6M Double O/R Tapered Round Impact Absorbing [GWD] | 0 | 0
131026 | Column 12M X 1.5M Single O/R Tapered Round Impact Absorbing [GWD] | 1042 | 1124.7348
131027 | Column 12M X 1.5M Double O/R Tapered Round Impact Absorbing [GWD] | 1285 | 1387.029
131028 | Column 12M X 3M Single O/R Tapered Round Impact Absorbing C [GWD] | 1071 | 1156.0374
131029 | Column 12M X 3M Double O/R Tapered Round Impact Absorbing C [GWD] | 1341 | 1447.4754
131030 | Column 12M X 4.5M Single O/R Tapered Round Impact Absorbing [GWD] | 1110 | 1198.134
131031 | Column 12M X 4.5M Double O/R Tapered Round Impact Absorbing [GWD] | 1412 | 1524.1128
131032 | Column 12M X 6M Single O/R Tapered Round Impact Absorbing C [GWD] | 0 | 0
131033 | Column 12M X 6M Double O/R Tapered Round Impact Absorbing C [GWD] | 0 | 0
131040 | Column 9M X 1.5M Single O/R Tapered Round Slip Base Curved [GWD] | 1251 | 1350.3294
131041 | Column 9M X 1.5M Double O/R Tapered Round Slip Base Curved [GWD] | 1494 | 1612.6236
131042 | Column 9M X 3M Single O/R Tapered Round Slip Base Curved Ga [GWD] | 1280 | 1381.632
131043 | Column 9M X 3M Double O/R Tapered Round Slip Base Curved Ga [GWD] | 1550 | 1673.07
131044 | Column 9M X 4.5M Single O/R Tapered Round Slip Base Curved [GWD] | 1319 | 1423.7286
131045 | Column 9M X 4.5M Double O/R Tapered Round Slip Base Curved [GWD] | 1620 | 1748.628
131048 | Column 10.5M X 1.5M Single O/R Tapered Round Slip Base Curv [GWD] | 1316 | 1420.4904
131049 | Column 10.5M X 1.5M Double O/R Tapered Round Slip Base Curv [GWD] | 1559 | 1682.7846
131050 | Column 10.5M X 3M Single O/R Tapered Round Slip Base Curved [GWD] | 1344 | 1450.7136
131051 | Column 10.5M X 3M Double O/R Tapered Round Slip Base Curved [GWD] | 1614 | 1742.1516
131052 | Column 10.5M X 4.5M Single O/R Tapered Round Slip Base Curv [GWD] | 1383 | 1492.8102
131053 | Column 10.5M X 4.5M Double O/RTapered Round Slip Base Curve [GWD] | 1685 | 1818.789
131054 | Column 10.5M X 6M Single O/R Tapered Round Slip Base Curve [GWD] | 0 | 0
131055 | Column 10.5M X 6M Double O/R Tapered Round Slip Base Curved [GWD] | 0 | 0
131056 | Column 12M X 1.5M Single O/R Tapered Round Slip Base Curved [GWD] | 1390 | 1500.366
131057 | Column 12M X 1.5M Double O/R Tapered Round Slip Base Curved [GWD] | 1633 | 1762.6602
131058 | Column 12M X 3M Single O/R Tapered Round Slip Base Curved G [GWD] | 1419 | 1531.6686
131059 | Column 12M X 3M Double O/R Tapered Round Slip Base Curved G [GWD] | 1689 | 1823.1066
131060 | Column 12M X 4.5M Single O/R Tapered Round Slip Base Curved [GWD] | 1458 | 1573.7652
131061 | Column 12M X 4.5M Double O/R Tapered Round Slip Base Curved [GWD] | 1760 | 1899.744
131062 | Column 12M X 6M Single O/R Tapered Round Slip Base Curved G [GWD] | 0 | 0
131063 | Column 12M X 6M Double O/R Tapered Round Slip Base Curved G [GWD] | 0 | 0
131065 | Column 7.5M X 1.5M Single O/R Tapered Octagonal Curved Galv [GWD] | 460.3485 | 496.9002
131066 | Column 7.5M X 1.5M Double O/R Tapered Octagonal Curved Galv [GWD] | 560 | 604.464
131068 | Column 7.5M X 3M Single O/R Tapered Octagonal Curved Galv [GWD] | 775 | 836.535
131070 | Column 9M X 1.5M Single O/R Tapered Round Rigid Curved Galv [GWD] | 766 | 826.8204
131071 | Column 9M X 1.5M Double O/R Tapered Round Rigid Curved Galv [GWD] | 1009 | 1089.1146
131073 | Column 9M X 3M Single O/R Tapered Round Rigid Curved Galv [GWD] | 795 | 858.123
131074 | Column 9M X 3M Double O/R Tapered Round Rigid Curved Galv [GWD] | 1065 | 1149.561
131076 | Column 9M X 4.5M Single O/R Tapered Round Rigid Curved Galv [GWD] | 834 | 900.2196
131077 | Column 9M X 4.5M Double O/R Tapered Round Rigid Curved Galv [GWD] | 1135 | 1225.119
131080 | Column 10.5M X 1.5M Single O/R Tapered Round Rigid Curved G [GWD] | 831 | 896.9814
131081 | Column 10.5M X 1.5M Double O/R Tapered Round Rigid Curved G [GWD] | 1074 | 1159.2756
131083 | Column 10.5M X 3M Single O/R Tapered Round Rigid Curved Gal [GWD] | 890 | 960.666
131084 | Column 10.5M X 3M Double O/R Tapered Round Rigid CurvedGal [GWD] | 1130 | 1219.722
131086 | Column 10.5M X 4.5M Single O/R Tapered Round Rigid Curved G [GWD] | 1030 | 1111.782
131087 | Column 10.5M X 4.5M Double O/R Tapered Round Rigid Curved G [GWD] | 1200 | 1295.28
131088 | Column 10.5M X 6M Single O/R Tapered Round Rigid Curved Gal [GWD] | 0 | 0
131089 | Column 10.5M X 6M Double O/R Tapered Round Rigid Curved Gal [GWD] | 0 | 0
131090 | Column 12M X 1.5M Single O/R Tapered Round Rigid Curved Gal [GWD] | 921 | 994.1274
131091 | Column 12M X 1.5M Double O/R Tapered Round Rigid Curved Gal [GWD] | 1164 | 1256.4216
131093 | Column 12M X 3M Single O/R Tapered Round Rigid Curved Galv [GWD] | 950 | 1025.43
131094 | Column 12M X 3M Double O/R Tapered Round Rigid Curved Galv [GWD] | 1220 | 1316.868
131096 | Column 12M X 4.5M Single O/R Tapered Round Rigid Curved Gal [GWD] | 988 | 1066.4472
131097 | Column 12M X 4.5M Double O/R Tapered Round Rigid Curved Gal [GWD] | 1290 | 1392.426
131098 | Column 12M X 6M Single O/R Tapered Round Rigid CurvOutreach [GWD] | 0 | 0
131099 | Column 12M X 6M Double O/R Tapered Round Rigid Curved Galv [GWD] | 0 | 0
131105 | Column 12M Seesaw Baseplate Mounted Ground Serviced Galv [GWD] | 2040 | 2201.976
131110 | Column 15M Seesaw Baseplate Mounted Ground Serviced Galv [GWD] | 2485 | 2682.309
131115 | Column 18M Seesaw Baseplate Mounted Ground Serviced Galv [GWD] | 4714 | 5088.2916
131148 | Column 10.5M X 3M Decorative Hook Outreach Bottle/Green [GWD] | 1865 | 2013.081
131150 | Column 4.5M Prestige Bottle/Green [GWD] | 590 | 636.846
131182 | Spigot Adaptor 32mm to 25mm Pedestrian [GWD] | 55.6409 | 60.0588
131185 | Spigot Adaptor 50mm to 32mm Pedestrian [GWD] | 85 | 91.749
131190 | Spigot Adaptor 40mm to 25mm Streetlight [GWD] | 31.96 | 34.4976
131195 | Spigot Adaptor 50mm to 25mm Streetlight [GWD] | 32.54 | 35.1237
131200 | Adaptor Bracket Streetlight Outreach 3 Way(Pipe) [GWD] | 158 | 170.5452
131201 | Adaptor Bracket Streetlight Outreach 4 Way(Pipe) [GWD] | 163 | 175.9422
131210 | Adaptor Plate Suit Concrete Poles [GWD] | 13.65 | 14.7338
131225 | Bracket Nightvision Mounting Twin FloodIights [GWD] | 92.24 | 99.5639
131230 | Bracket Floodlight 3-Light Headframe(Channel) [GWD] | 180 | 194.292
131232 | Bracket Floodlight 4-Light Headframe(Channel) [GWD] | 244 | 263.3736
131245 | Bracket Nightvision Mounting Single FloodIight [GWD] | 53.81 | 58.0825
131275 | Bracket 500mm S/Light Outreach CE1 [GWD] | 22.42 | 24.2001
131277 | Bracket 2000mm S/Light Outreach CE2 [GWD] | 169.57 | 183.0339
131280 | Bracket CE3 3000mm S/Light Outreach [GWD] | 229.4935 | 247.7153
131282 | Bracket CE4 4500mm S/Light Outreach [GWD] | 269.17 | 290.5421
131285 | Bracket CE5 6000mm S/Light Outreach [GWD] | 386.13 | 416.7887
131288 | Bracket CE6 2000mm S/Light 5 Deg Rise [GWD] | 80.5 | 86.8917
200555 | Fuse Holder C/W 6.5A Inline Cartridge [GWD] | 23 | 24.8262
204360 | Fuse Link 16A HRC Clip-on Offset Tag [GWD] | 0.95 | 1.0254
204480 | Fuse Link 6A HRC Clip-In Offset Tag [GWD] | 0.95 | 1.0254
210660 | Meter Box 600x600x250mm Galv [GWD] | 81.3836 | 87.8455
211220 | Fuse Holder 32A Front Wire [GWD] | 4.7 | 5.0732
211230 | Fuse 60-80A Switchboard Mtg [GWD] | 6.2724 | 6.7704
215460 | Circuit Breaker 25A 1Phase 6Ka [GWD] | 8.89 | 9.5959
215580 | Circuit Breaker 63A 1Phase 6kA [GWD] | 9.5 | 10.2543
215735 | Circuit Breaker 10A 1Phase 10kA [GWD] | 19.7975 | 21.3694
222567 | Connector IPC 6-54mm/4-35mm M8 [GWD] | 5.9 | 6.3685
223015 | Connector 2 X 16mm Without Screws [GWD] | 1.3483 | 1.4554
223483 | Connector 16mm Insulated Double Screw [GWD] | 0.217 | 0.23423
223497 | Connector Serv T Al C/W S/S H/W [GWD] | 7.9 | 8.5273
234250 | Lug 16mm M10 Hole Cu [GWD] | 0.2085 | 0.22505
235815 | Neutral Link 6 Hole [GWD] | 12.3282 | 13.3071
236025 | Link 3x25mm 8x16mm 11H Neutral [GWD] | 20.1923 | 21.7956
262375 | Breakout Boot 4-25mm 2 Leg Small [GWD] | 5.2001 | 5.613
262435 | Heatshrink Sleeve 19-5mm 100mm Long [GWD] | 1.33 | 1.4356
267600 | Batten 3M PVC Earth Cover [GWD] | 8.8 | 9.4987
269945 | Earth Rod 13x1220mm Cu [GWD] | 5.8199 | 6.282
273600 | Coupling 50mm PVC [GWD] | 3.42 | 3.6915
273780 | Reducer 40-32mm Conduit [GWD] | 2.1756 | 2.3483
273782 | Reducer 50-40mm Conduit [GWD] | 4.7021 | 5.0754
274740 | Bend 50mm 90 Deg 300mm Radius PVC Heavy Duty Orange [GWD] | 5.3983 | 5.8269
281940 | Conduit 16mm Rigid L/D Grey [GWD] | 4.9888 | 5.3849
282320 | Conduit 32mm Corrugated PVC Heavy Duty Orange [GWD] | 3.8038 | 4.1058
282360 | Conduit 20mm Corrugated Flexible PVC Medium Duty Grey UV Sta [GWD] | 1.4 | 1.5112
285846 | Slip Base Connection Kit [GWD] | 55.5933 | 60.0074
290190 | PE Cell Suit Nightwatch Fitting [GWD] | 25.4154 | 27.4334
290340 | Control PE Cell 3 Pin to suit NEMA Base [GWD] | 19.4384 | 20.9818
290346 | Shade Suit Photo Elec Cell [GWD] | 23.1 | 24.9341
290350 | Enclosure 6 Pole [GWD] | 13.76 | 14.8525
290360 | Switch Changeover Day-Off-Night [GWD] | 13.5533 | 14.6294
290460 | Receptacle PE Cell C/W P/Mnt Brk [GWD] | 21.5 | 23.2071
291885 | Clamp Earth Shear Lok [GWD] | 19.5006 | 21.0489
441375 | Cable 6.0mm 7/1.04 Earth Wire Cu [GWD] | 0.7169 | 0.77382
441630 | Cable 4.0mm 7/0.85 B/W Black Cu [GWD] | 0.5708 | 0.61612
441690 | Cable 10mm 7/1.35 BW Black [GWD] | 1.3522 | 1.4596
442060 | Cable 4.0mm 7/0.85 B/W Red [GWD] | 0.5791 | 0.62508
442638 | Cable 4.0mm 7/0.85 SDI Red Cu [GWD] | 0.7258 | 0.78343
442639 | Cable 4.0mm 7/0.85 SDI Black Cu [GWD] | 0.7211 | 0.77836
446610 | Cable 16mm 2 Core Flat Cu PVC/PVC [GWD] | 4.4739 | 4.8291
446970 | Cable 2.5mm 2 Core Flat Cu PVC/PVC [GWD] | 1.01 | 1.0902
500136 | Lantern 400 W HPS Optispan HPF w/- PE Cell Base [GWD] | 298.7285 | 322.4475
500880 | Lantern 80W MV Urban Style 1 C/W PE Cell and Interference Su [GWD] | 98.0775 | 105.8649
500885 | Lantern 80W MV Style 1 Aeroscreen C/W PE Cell No Lamp or Fus [GWD] | 138.5 | 149.4969
500887 | Lantern 80W M/V Optispan Minor Style 1C/W PE Cell No Lamp [GWD] | 116.3099 | 125.5449
500890 | Lantern 80W MV Style 3 Bourke Hill No Pendant Arm Lamp/Fuse [GWD] | 358 | 386.4252
500895 | Lantern 80W MV Style 4 Kensington Heritage C/W PE Cell No La [GWD] | 885 | 955.269
500910 | Lantern 70W HPS Style 2 Nostalgia C/W PE Cell No Lamp/Fuse B [GWD] | 349.8106 | 377.5856
500915 | Lantern 70W HPS Style 5 Nostalgia B Pole Top C/W PE Cell [GWD] | 396 | 427.4424
500925 | Lantern 80W MV Style 2 Nostalgia C/W PE Cell No Lamp/Fuse Bo [GWD] | 334.3478 | 360.895
500935 | Lantern 250W HPS Boston 3 Style 6 Bottle/Green [GWD] | 678.0645 | 731.9028
500942 | Lantern 80W MV Style 5 Nostalgia B Pole Top C/W PE Cell [GWD] | 368.5 | 397.7589
501000 | Lantern 150W HPS Roadster C/W PE Cell [GWD] | 206.84 | 223.2631
501010 | Lantern 250W HPS Roadster C/W PE Cell [GWD] | 209.38 | 226.0048
501030 | Lantern 150W HPS Roadster Aeroscreen [GWD] | 285 | 307.629
501040 | Lantern 250W HPS Roadster Aeroscreen [GWD] | 289.6301 | 312.6267
501240 | Lantern 250W HPS Style 1 Optispan C/W PE Cell Base No PE Cel [GWD] | 217.58 | 234.8559
501333 | Lantern 150W HPS Style 1 Aeroscreen Optispan [GWD] | 290.1185 | 313.1539
501360 | Lantern 150W HPS Style 1 Optispan C/W PE Cell Base No PE Cel [GWD] | 216 | 233.1504
501455 | Lantern 250W HPS Style 1 Aeroscreen Optispan C/W PE Cell Bas [GWD] | 296.5667 | 320.1141
501814 | Lantern 50W HPS Suit Twin Arc C/W Cell [G] | 134.3 | 144.9634
501960 | Lantern 70W HPS Style 1 Urban C/W PE Cell and Igniter [GWD] | 120.55 | 130.1217
501962 | Lantern 70W HPS Optispan Minor Style 1 C/W PE Cell Ext Ign [GWD] | 132.5829 | 143.11
501970 | Lantern 70W HPS Style 1 Aeroscreen C/W PE Cell No Lamp/Fuse [GWD] | 155 | 167.307
502055 | Lantern 70W HPS Style 3 BourkeHill Classical Mod R C/W PE Ce [GWD] | 377.9697 | 407.9805
502200 | Pendant Arm 0.6M Hook Outreach Style 3 Bourke Hill Flared Mo [GWD] | 203.2937 | 219.4352
509920 | Floodlight 250W NAVT/HQIT Sentry C/W PE Cell No Lamp/Fuse [GWD] | 270.3242 | 291.7879
509940 | Floodlight 250W HPS Sentry Louvre Pedestrian C/W Microstar P [GWD] | 318.98 | 344.307
509960 | Floodlight 400W NAVT/HQIT Sentry C/W PE Cell No Lamp/Fuse [GWD] | 280.9273 | 303.2329
509980 | Floodlight 400W HPS Sentry Louvre Pedestrian C/W Microstar P [GWD] | 332.1367 | 358.5084
510140 | Floodlight 250W High Pressure Sodium [GWD] | 334.6646 | 361.237
510150 | Floodlight 400W High Pressure Sodium [GWD] | 385 | 415.569
510160 | Lantern 400W High Pressure Sodium [GWD] | 293.2275 | 316.5098
510350 | Lamp 70W HPS Elliptical Ext/Ign [GWD] | 10.6665 | 11.5134
522620 | Lamp 80W MV - Elliptical [GWD] | 3.4985 | 3.7763
523580 | Lamp 150W HPS Tubular GES [GWD] | 15.2964 | 16.5109
523670 | Lamp 250W HPS Tubular Ext/Ign [GWD] | 15.7172 | 16.9651
523760 | Lamp 400W HPS Elliptical Ext/Ign [GWD] | 22.9628 | 24.786
523792 | Lamp 50W HPS Twin Arc - Elliptical Ext/Ign [G] | 24.3 | 26.2294
524740 | Lamp 250W Metal Halide Tubular Suit Sentry Floodlight [GWD] | 52.4 | 56.5606
524750 | Lamp 400W Metal Halide Tubular Suit Sentry Floodlight [GWD] | 56.8 | 61.3099
Materials |  |  | 0
105860 | Bolt M20 X 260mm C/W Nut Galv [GWD] | 3.1226 | 3.3705 | 8160 and 8195 Stock Extract
110180 | Washer M20 60x4mm Flat Round Galv [GWD] | 0.3477 | 0.37531
604300 | Pole Band Concrete 142mm Radius [GWD] | 42.6354 | 46.0207
125190 | Pole 9.5M X 4kN CCA Timber [GWD] | 228 | 246.1032 | Poles Stock Extract
125220 | Pole 11.0M X 4kN CCA Timber [GWD] | 283 | 305.4702
125250 | Pole 12.5M X 4kN CCA Timber [GWD] | 367 | 396.1398
125260 | Pole 14.0M X 4kN CCA Timber [GWD] | 403 | 434.9982
125310 | Pole 9.5M X 6kN CCA Timber [GW] | 268 | 289.2792
125340 | Pole 11.0M X 6kN CCA Timber [GWD] | 350 | 377.79
125370 | Pole 12.5M X 6kN CCA Timber [GWD] | 481 | 519.1914
125400 | Pole 14.0M X 6kN CCA Timber [GWD] | 583 | 629.2902
125410 | Pole 15.5M X 6kN CCA Timber [GWD] | 650 | 701.61
125520 | Pole 11.0M X 8Kn CCA Timber [GWD] | 440 | 474.936
125550 | Pole 12.5M X 8kN CCA Timber [GWD] | 587 | 633.6078
125580 | Pole 14.0M X 8kN CCA Timber [GWD] | 645 | 696.213
125610 | Pole 15.5M X 8kN CCA Timber [GW] | 817 | 881.8698
125620 | Pole 17.0M X 6kN CCA Timber [GWD] | 840 | 906.696
125640 | Pole 17.0M X 8kN CCA Timber [GW] | 1060 | 1144.164
125820 | Pole 12.5M X 12Kn CCA Timber [GWD] | 775 | 836.535
125850 | Pole 14.0M X 12kN CCA Timber [GWD] | 925 | 998.445
125860 | Pole 15.5M X 12kN CCA Timber [GW] | 1080 | 1165.752
130150 | Concrete 20kg Gen Purpose [GWD] | 3.82 | 4.1233
132014 | Pole Concrete 11.0m x 10/5kN Spun [GWD] | 761 | 821.4234
132018 | Pole Concrete 11.0m x 16/8 kN Spun [ ] | 823 | 888.3462
132025 | Pole Concrete 12.5m x 10/5kN Spun [GWD] | 901 | 972.5394
132028 | Pole Concrete 12.5m x 16/8kN Urban Sub [GWD] | 1266 | 1366.5204
132032 | Pole Concrete 12.5m x 16/8kN Rural Sub [GWD] | 1266 | 1366.5204
132038 | Pole Concrete 12.5m x 16/8kN Spun [ ] | 997.2 | 1076.3777 |  | 126834
132052 | Pole Concrete 14.0m x 16/8kN Spun [GWD] | 1206 | 1301.7564 |  | 123765.7475
132055 | Pole Concrete 14.0m x 16/8kN Urban Sub [GWD] | 1453 | 1568.3682
132060 | Pole Concrete 14.0m x 16/8kN Recloser [GWD] | 1238 | 1336.2972 |  | 3068.2525
132135 | Pole Concrete 12.5m x 10/5kN Precast [GWD] | 745 | 804.153
275790 | Pole Step Screw In [GWD] | 3.1478 | 3.3977
275850 | Pole Step Drive In [GWD] | 1.6931 | 1.8275
DOLLAR
510310 | Floodlight 1000W MH C/W Remote Gear [D] | 693 |  | Additional Stock Extract to Cater for Lantern Types Not included in other extracts
524570 | Lamp 1000 Watt Metal Halide Powerstar [D] | 215
Labour & Plant |  | 123765.7475
Stock Number | Description | Cost | On-Costed | Stock Type
1000 | CE Standard Labour Rate | 34.54 | 54.2105 | Labour & Plant
P4 | 4 Tonne Truck | 24.17 | 31.421
P6 | Borer | 76.51 | 99.463
P7 | EWP | 47.82 | 62.166
P8 | Ditchwitch | 22.41 | 29.133
PT | Trailer/Jinker | 20.13 | 26.169

## Assembly
Assembly Table
Description
The table also defines each of the different types of assemblies that have been configured in WASP. This includes Overhead, Underground and Overhead Pole streetlight assembly types.
Note : Although WASP also provides costing information for plant materials, these costs have been estimated separately in the Labour & Plant spreadsheet.
Note : Although costings for all assemblies have been provided, not all are used for costing purposes.
Material costs have been inflated to 08/09 dollars
Assumptions | [6 empty] | 08-09 inflator
[6 empty] | Inflation rate | 4.35%
Only OH, UG and OH Pole Assembly Types have been included in this spreadsheet. | [5 empty] | Labour Escatator | 0
Extra labour for more difficult constructions has not been modelled.
Calculations
Overhead Assemblies Table |  |  |  | Integrity Checks | OK |  | OK
Date of Extract | July 27, 2007
Group | WASP Assembly No. | Assembly Description | Component Type | Stock No. | Stock Name | Qty | Cost | On-cost | Subtotals
| 7107.03.1 | Street light bracket CE1 500mm Wood pole | Labour | 1000 | CE Standard Labour Rate | 2 | 69.08 | 108.4211 | 259.4262
|  |  | Plant | P7 | EWP | 1 | 47.82 | 62.166
|  |  | Materials | 101780 | Coachscrew M12x120mm Galv [GWD] | 2 | 1.3692 | 1.5375
|  |  | Materials | 105800 | Bolt M20 X 220mm C/W Nut Galv [GWD] | 1 | 2.83 | 3.1778
|  |  | Materials | 109490 | Washer 75x75x6mm M22 Hole [GWD] | 1 | 0.8447 | 0.94851
|  |  | Materials | 110470 | Washer M20-M24 Conical S/S [GWD] | 1 | 2.7024 | 3.0345
|  |  | Materials | 131275 | Bracket 500mm S/Light Outreach CE1 [GWD] | 1 | 22.42 | 25.1754
|  |  | Materials | 200555 | Fuse Holder C/W 6.5A Inline Cartridge [GWD] | 1 | 23 | 25.8267
|  |  | Materials | 223497 | Connector Serv T Al C/W S/S H/W [GWD] | 2 | 15.8 | 17.7418
|  |  | Materials | 267600 | Batten 3M PVC Earth Cover [GWD] | 0.5 | 4.4 | 4.9408
|  |  | Materials | 441630 | Cable 4.0mm 7/0.85 B/W Black Cu [GWD] | 5 | 2.854 | 3.2048
|  |  | Materials | 442060 | Cable 4.0mm 7/0.85 B/W Red [GWD] | 5 | 2.8955 | 3.2514
| 7107.03.3 | Street light bracket CE3 3m x 3m Wood pole | Materials | 101780 | Coachscrew M12x120mm Galv [GWD] | 2 | 1.3692 | 1.5375 | 495.8227
|  |  | Materials | 105800 | Bolt M20 X 220mm C/W Nut Galv [GWD] | 1 | 2.83 | 3.1778
|  |  | Materials | 109490 | Washer 75x75x6mm M22 Hole [GWD] | 1 | 0.8447 | 0.94851
|  |  | Materials | 110470 | Washer M20-M24 Conical S/S [GWD] | 1 | 2.7024 | 3.0345
|  |  | Materials | 131280 | Bracket CE3 3000mm S/Light Outreach [GWD] | 1 | 229.4935 | 257.6983
|  |  | Materials | 200555 | Fuse Holder C/W 6.5A Inline Cartridge [GWD] | 1 | 23 | 25.8267
|  |  | Materials | 223497 | Connector Serv T Al C/W S/S H/W [GWD] | 2 | 15.8 | 17.7418
|  |  | Materials | 267600 | Batten 3M PVC Earth Cover [GWD] | 0.5 | 4.4 | 4.9408
|  |  | Materials | 441630 | Cable 4.0mm 7/0.85 B/W Black Cu [GWD] | 8 | 4.5664 | 5.1276
|  |  | Materials | 442060 | Cable 4.0mm 7/0.85 B/W Red [GWD] | 8 | 4.6328 | 5.2022
|  |  | Labour | 1000 | CE Standard Labour Rate | 2 | 69.08 | 108.4211
|  |  | Plant | P7 | EWP | 1 | 47.82 | 62.166
| 7107.09.30 | Lantern Urban S1 50W HPS Twin-arc. Coffs Hbr only. | Labour | 1000 | CE Standard Labour Rate | 0.75 | 25.905 | 40.6579 | 230.6898
|  |  | Plant | P4 | 4 Tonne Truck | 0.38 | 9.1846 | 11.94
|  |  | Materials | 501814 | Lantern 50W HPS Suit Twin Arc C/W Cell [G] | 1 | 134.3 | 150.8055
|  |  | Materials | 523792 | Lamp 50W HPS Twin Arc - Elliptical Ext/Ign [G] | 1 | 24.3 | 27.2865
| 7107.09.50 | Floodlight sentry 1000W NAVT/HQIT | Labour | 1000 | CE Standard Labour Rate | 0.75 | 25.905 | 40.6579 | 1091.3341
|  |  | Plant | P7 | EWP | 0.5 | 23.91 | 31.083
|  |  | Materials | 510310 | Floodlight 1000W MH C/W Remote Gear [D] | 1 | 693 | 778.1697
|  |  | Materials | 524570 | Lamp 1000 Watt Metal Halide Powerstar [D] | 1 | 215 | 241.4235
Underground Assemblies Table |  |  |  | Integrity Checks | OK |  | OK
Date of extract | July 27, 2007
Group | WASP Assembly No. | Assembly Description | Component Type | Stock No. | Stock Name | Qty | Cost |  | Subtotals
Underground | 7206.02.1 | Streetlight column connection | Materials | 211220 | Fuse Holder 32A Front Wire [GWD] | 1 | 4.7 | 5.2776 | 118.6076
|  |  | Materials | 100200 | Set Screw M6 X 12mm Grub S/S [GWD] | 2 | 0.2794 | 0.31374
|  |  | Materials | 223015 | Connector 2 X 16mm Without Screws [GWD] | 1 | 1.3483 | 1.514
|  |  | Materials | 234250 | Lug 16mm M10 Hole Cu [GWD] | 2 | 0.417 | 0.46825
|  |  | Materials | 262375 | Breakout Boot 4-25mm 2 Leg Small [GWD] | 1 | 5.2001 | 5.8392
|  |  | Materials | 262435 | Heatshrink Sleeve 19-5mm 100mm Long [GWD] | 2 | 2.66 | 2.9869
|  |  | Materials | 282320 | Conduit 32mm Corrugated PVC Heavy Duty Orange [GWD] | 2 | 7.6076 | 8.5426
|  |  | Materials | 204480 | Fuse Link 6A HRC Clip-In Offset Tag [GWD] | 1 | 0.95 | 1.0668
|  |  | Materials | 446610 | Cable 16mm 2 Core Flat Cu PVC/PVC [GWD] | 2 | 8.9478 | 10.0475
|  |  | Labour | 1000 | CE Standard Labour Rate | 1 | 34.54 | 54.2105
|  |  | Plant | P4 | 4 Tonne Truck | 0.5 | 12.085 | 15.7105
|  |  | Materials | 204360 | Fuse Link 16A HRC Clip-on Offset Tag [GWD] | 1 | 0.95 | 1.0668
|  |  | Materials | 273780 | Reducer 40-32mm Conduit [GWD] | 1 | 2.1756 | 2.443
|  |  | Materials | 273782 | Reducer 50-40mm Conduit [GWD] | 1 | 4.7021 | 5.28
|  |  | Materials | 273600 | Coupling 50mm PVC [GWD] | 1 | 3.42 | 3.8403
| 7206.02.2 | Streetlight column conn. with looped mains | Materials | 211220 | Fuse Holder 32A Front Wire [GWD] | 1 | 4.7 | 5.2776 | 204.731
|  |  | Materials | 223015 | Connector 2 X 16mm Without Screws [GWD] | 1 | 1.3483 | 1.514
|  |  | Materials | 204480 | Fuse Link 6A HRC Clip-In Offset Tag [GWD] | 1 | 0.95 | 1.0668
|  |  | Materials | 100200 | Set Screw M6 X 12mm Grub S/S [GWD] | 2 | 0.2794 | 0.31374
|  |  | Plant | P4 | 4 Tonne Truck | 0.75 | 18.1275 | 23.5658
|  |  | Labour | 1000 | CE Standard Labour Rate | 1.5 | 51.81 | 81.3158
|  |  | Materials | 234250 | Lug 16mm M10 Hole Cu [GWD] | 2 | 0.417 | 0.46825
|  |  | Materials | 262375 | Breakout Boot 4-25mm 2 Leg Small [GWD] | 2 | 10.4002 | 11.6784
|  |  | Materials | 222567 | Connector IPC 6-54mm/4-35mm M8 [GWD] | 2 | 11.8 | 13.2502
|  |  | Materials | 262435 | Heatshrink Sleeve 19-5mm 100mm Long [GWD] | 4 | 5.32 | 5.9738
|  |  | Materials | 282320 | Conduit 32mm Corrugated PVC Heavy Duty Orange [GWD] | 4 | 15.2152 | 17.0851
|  |  | Materials | 446610 | Cable 16mm 2 Core Flat Cu PVC/PVC [GWD] | 4 | 17.8956 | 20.095
|  |  | Materials | 273600 | Coupling 50mm PVC [GWD] | 2 | 6.84 | 7.6806
|  |  | Materials | 273780 | Reducer 40-32mm Conduit [GWD] | 2 | 4.3512 | 4.886
|  |  | Materials | 273782 | Reducer 50-40mm Conduit [GWD] | 2 | 9.4042 | 10.56
| 7206.02.3 | Cable 2.5mm Twin D/I | Materials | 446970 | Cable 2.5mm 2 Core Flat Cu PVC/PVC [GWD] | 1 | 1.01 | 1.1341 | 2.5325
|  |  | Labour | 1000 | CE Standard Labour Rate | 0.02 | 0.6908 | 1.0842
|  |  | Plant | P4 | 4 Tonne Truck | 0.01 | 0.2417 | 0.31421
| 7206.05.1 | Lantern Urban S1 80W MV Nth & Central | Materials | 500880 | Lantern 80W MV Urban Style 1 C/W PE Cell and Interference Su [GWD] | 1 | 98.0775 | 110.1312 | 166.5005
|  |  | Labour | 1000 | CE Standard Labour Rate | 0.75 | 25.905 | 40.6579
|  |  | Plant | P4 | 4 Tonne Truck | 0.375 | 9.0638 | 11.7829
|  |  | Materials | 522620 | Lamp 80W MV - Elliptical [GWD] | 1 | 3.4985 | 3.9285
| 7206.05.2 | Lantern Urban S1 80W MV Aero Nth & Central | Materials | 500885 | Lantern 80W MV Style 1 Aeroscreen C/W PE Cell No Lamp or Fus [GWD] | 1 | 138.5 | 155.5216 | 211.8909
|  |  | Plant | P4 | 4 Tonne Truck | 0.375 | 9.0638 | 11.7829
|  |  | Labour | 1000 | CE Standard Labour Rate | 0.75 | 25.905 | 40.6579
|  |  | Materials | 522620 | Lamp 80W MV - Elliptical [GWD] | 1 | 3.4985 | 3.9285
| 7206.05.3 | Lantern Urban S1 70W HPS Nth & Central | Materials | 501960 | Lantern 70W HPS Style 1 Urban C/W PE Cell and Igniter [GWD] | 1 | 120.55 | 135.3656 | 199.7838
|  |  | Labour | 1000 | CE Standard Labour Rate | 0.75 | 25.905 | 40.6579
|  |  | Plant | P4 | 4 Tonne Truck | 0.375 | 9.0638 | 11.7829
|  |  | Materials | 510350 | Lamp 70W HPS Elliptical Ext/Ign [GWD] | 1 | 10.6665 | 11.9774
| 7206.05.4 | Lantern Urban S1 70W HPS Aero Nth & Central | Materials | 501970 | Lantern 70W HPS Style 1 Aeroscreen C/W PE Cell No Lamp/Fuse [GWD] | 1 | 155 | 174.0495 | 238.4677
|  |  | Labour | 1000 | CE Standard Labour Rate | 0.75 | 25.905 | 40.6579
|  |  | Plant | P4 | 4 Tonne Truck | 0.375 | 9.0638 | 11.7829
|  |  | Materials | 510350 | Lamp 70W HPS Elliptical Ext/Ign [GWD] | 1 | 10.6665 | 11.9774
| 7206.05.5 | Lantern Optispan Minor S1 70W HPS Sth & FW | Materials | 501962 | Lantern 70W HPS Optispan Minor Style 1 C/W PE Cell Ext Ign [GWD] | 1 | 132.5829 | 148.8773 | 213.2955
|  |  | Plant | P4 | 4 Tonne Truck | 0.375 | 9.0638 | 11.7829
|  |  | Labour | 1000 | CE Standard Labour Rate | 0.75 | 25.905 | 40.6579
|  |  | Materials | 510350 | Lamp 70W HPS Elliptical Ext/Ign [GWD] | 1 | 10.6665 | 11.9774
| 7206.05.6 | Lantern Optispan Minor S1 80W MV Sth & FW | Materials | 500887 | Lantern 80W M/V Optispan Minor Style 1C/W PE Cell No Lamp [GWD] | 1 | 116.3099 | 130.6044 | 186.9736
|  |  | Labour | 1000 | CE Standard Labour Rate | 0.75 | 25.905 | 40.6579
|  |  | Plant | P4 | 4 Tonne Truck | 0.375 | 9.0638 | 11.7829
|  |  | Materials | 522620 | Lamp 80W MV - Elliptical [GWD] | 1 | 3.4985 | 3.9285
| 7206.05.7 | Lantern Roadster S1 150W HPS | Materials | 501000 | Lantern 150W HPS Roadster C/W PE Cell [GWD] | 1 | 206.84 | 232.2606 | 323.7051
|  |  | Plant | P4 | 4 Tonne Truck | 0.375 | 9.0638 | 11.7829
|  |  | Labour | 1000 | CE Standard Labour Rate | 0.75 | 25.905 | 40.6579
|  |  | Materials | 523580 | Lamp 150W HPS Tubular GES [GWD] | 1 | 15.2964 | 17.1763
|  |  | Materials | 290340 | Control PE Cell 3 Pin to suit NEMA Base [GWD] | 1 | 19.4384 | 21.8274
| 7206.05.8 | Lantern Optispan S1 150W HPS | Materials | 501360 | Lantern 150W HPS Style 1 Optispan C/W PE Cell Base No PE Cel [GWD] | 1 | 216 | 242.5464 | 333.9909
|  |  | Labour | 1000 | CE Standard Labour Rate | 0.75 | 25.905 | 40.6579
|  |  | Plant | P4 | 4 Tonne Truck | 0.375 | 9.0638 | 11.7829
|  |  | Materials | 523580 | Lamp 150W HPS Tubular GES [GWD] | 1 | 15.2964 | 17.1763
|  |  | Materials | 290340 | Control PE Cell 3 Pin to suit NEMA Base [GWD] | 1 | 19.4384 | 21.8274
| 7206.05.9 | Lantern Roadster S1 150W HPS Aeroscreen | Materials | 501030 | Lantern 150W HPS Roadster Aeroscreen [GWD] | 1 | 285 | 320.0265 | 411.471
|  |  | Plant | P4 | 4 Tonne Truck | 0.375 | 9.0638 | 11.7829
|  |  | Labour | 1000 | CE Standard Labour Rate | 0.75 | 25.905 | 40.6579
|  |  | Materials | 523580 | Lamp 150W HPS Tubular GES [GWD] | 1 | 15.2964 | 17.1763
|  |  | Materials | 290340 | Control PE Cell 3 Pin to suit NEMA Base [GWD] | 1 | 19.4384 | 21.8274
| 7206.05.10 | Lantern Optispan S1 150W HPS Aeroscreen | Materials | 501333 | Lantern 150W HPS Style 1 Aeroscreen Optispan [GWD] | 1 | 290.1185 | 325.7741 | 417.2185
|  |  | Plant | P4 | 4 Tonne Truck | 0.375 | 9.0638 | 11.7829
|  |  | Labour | 1000 | CE Standard Labour Rate | 0.75 | 25.905 | 40.6579
|  |  | Materials | 523580 | Lamp 150W HPS Tubular GES [GWD] | 1 | 15.2964 | 17.1763
|  |  | Materials | 290340 | Control PE Cell 3 Pin to suit NEMA Base [GWD] | 1 | 19.4384 | 21.8274
| 7206.05.11 | Lantern Roadster S1 250W HPS | Materials | 501010 | Lantern 250W HPS Roadster C/W PE Cell [GWD] | 1 | 209.38 | 235.1128 | 327.0298
|  |  | Labour | 1000 | CE Standard Labour Rate | 0.75 | 25.905 | 40.6579
|  |  | Materials | 523670 | Lamp 250W HPS Tubular Ext/Ign [GWD] | 1 | 15.7172 | 17.6488
|  |  | Materials | 290340 | Control PE Cell 3 Pin to suit NEMA Base [GWD] | 1 | 19.4384 | 21.8274
|  |  | Plant | P4 | 4 Tonne Truck | 0.375 | 9.0638 | 11.7829
| 7206.05.12 | Lantern Optispan S1 250W HPS | Materials | 501240 | Lantern 250W HPS Style 1 Optispan C/W PE Cell Base No PE Cel [GWD] | 1 | 217.58 | 244.3206 | 336.2376
|  |  | Labour | 1000 | CE Standard Labour Rate | 0.75 | 25.905 | 40.6579
|  |  | Plant | P4 | 4 Tonne Truck | 0.375 | 9.0638 | 11.7829
|  |  | Materials | 523670 | Lamp 250W HPS Tubular Ext/Ign [GWD] | 1 | 15.7172 | 17.6488
|  |  | Materials | 290340 | Control PE Cell 3 Pin to suit NEMA Base [GWD] | 1 | 19.4384 | 21.8274
| 7206.05.13 | Lantern Roadster S1 250W HPS Aeroscreen | Materials | 501040 | Lantern 250W HPS Roadster Aeroscreen [GWD] | 1 | 289.6301 | 325.2256 | 417.1426
|  |  | Plant | P4 | 4 Tonne Truck | 0.375 | 9.0638 | 11.7829
|  |  | Labour | 1000 | CE Standard Labour Rate | 0.75 | 25.905 | 40.6579
|  |  | Materials | 523670 | Lamp 250W HPS Tubular Ext/Ign [GWD] | 1 | 15.7172 | 17.6488
|  |  | Materials | 290340 | Control PE Cell 3 Pin to suit NEMA Base [GWD] | 1 | 19.4384 | 21.8274
| 7206.05.14 | Lantern Optispan S1 250W HPS Aeroscreen | Materials | 501455 | Lantern 250W HPS Style 1 Aeroscreen Optispan C/W PE Cell Bas [GWD] | 1 | 296.5667 | 333.0147 | 424.9317
|  |  | Labour | 1000 | CE Standard Labour Rate | 0.75 | 25.905 | 40.6579
|  |  | Plant | P4 | 4 Tonne Truck | 0.375 | 9.0638 | 11.7829
|  |  | Materials | 523670 | Lamp 250W HPS Tubular Ext/Ign [GWD] | 1 | 15.7172 | 17.6488
|  |  | Materials | 290340 | Control PE Cell 3 Pin to suit NEMA Base [GWD] | 1 | 19.4384 | 21.8274
| 7206.05.15 | Lantern Boston 3 Cat V 250W HPS | Materials | 500935 | Lantern 250W HPS Boston 3 Style 6 Bottle/Green [GWD] | 1 | 678.0645 | 761.3986 | 853.3156
|  |  | Labour | 1000 | CE Standard Labour Rate | 0.75 | 25.905 | 40.6579
|  |  | Plant | P4 | 4 Tonne Truck | 0.375 | 9.0638 | 11.7829
|  |  | Materials | 290340 | Control PE Cell 3 Pin to suit NEMA Base [GWD] | 1 | 19.4384 | 21.8274
|  |  | Materials | 523670 | Lamp 250W HPS Tubular Ext/Ign [GWD] | 1 | 15.7172 | 17.6488
| 7206.05.16 | Floodlight Sentry Louvered 250W NAVT | Materials | 509940 | Floodlight 250W HPS Sentry Louvre Pedestrian C/W Microstar P [GWD] | 1 | 318.98 | 358.1826 | 428.2723
|  |  | Plant | P4 | 4 Tonne Truck | 0.375 | 9.0638 | 11.7829
|  |  | Labour | 1000 | CE Standard Labour Rate | 0.75 | 25.905 | 40.6579
|  |  | Materials | 523670 | Lamp 250W HPS Tubular Ext/Ign [GWD] | 1 | 15.7172 | 17.6488
| 7206.05.17 | Floodlight Sentry 250W NAVT | Materials | 509920 | Floodlight 250W NAVT/HQIT Sentry C/W PE Cell No Lamp/Fuse [GWD] | 1 | 270.3242 | 303.547 | 373.6367
|  |  | Labour | 1000 | CE Standard Labour Rate | 0.75 | 25.905 | 40.6579
|  |  | Plant | P4 | 4 Tonne Truck | 0.375 | 9.0638 | 11.7829
|  |  | Materials | 523670 | Lamp 250W HPS Tubular Ext/Ign [GWD] | 1 | 15.7172 | 17.6488
| 7206.05.18 | Floodlight Syleflood 250W HPS | Materials | 510140 | Floodlight 250W High Pressure Sodium [GWD] | 1 | 334.6646 | 375.7949 | 467.7119
|  |  | Plant | P4 | 4 Tonne Truck | 0.375 | 9.0638 | 11.7829
|  |  | Labour | 1000 | CE Standard Labour Rate | 0.75 | 25.905 | 40.6579
|  |  | Materials | 523670 | Lamp 250W HPS Tubular Ext/Ign [GWD] | 1 | 15.7172 | 17.6488
|  |  | Materials | 290340 | Control PE Cell 3 Pin to suit NEMA Base [GWD] | 1 | 19.4384 | 21.8274
| 7206.05.19 | Floodlight Syleflood 250W M/Halide | Labour | 1000 | CE Standard Labour Rate | 0.75 | 25.905 | 40.6579 | 508.903
|  |  | Plant | P4 | 4 Tonne Truck | 0.375 | 9.0638 | 11.7829
|  |  | Materials | 524740 | Lamp 250W Metal Halide Tubular Suit Sentry Floodlight [GWD] | 1 | 52.4 | 58.84
|  |  | Materials | 290340 | Control PE Cell 3 Pin to suit NEMA Base [GWD] | 1 | 19.4384 | 21.8274
|  |  | Materials | 510140 | Floodlight 250W High Pressure Sodium [GWD] | 1 | 334.6646 | 375.7949
| 7206.05.20 | Floodlight Sentry 250W NAVT/HQIT | Materials | 509920 | Floodlight 250W NAVT/HQIT Sentry C/W PE Cell No Lamp/Fuse [GWD] | 1 | 270.3242 | 303.547 | 373.6367
|  |  | Labour | 1000 | CE Standard Labour Rate | 0.75 | 25.905 | 40.6579
|  |  | Plant | P4 | 4 Tonne Truck | 0.375 | 9.0638 | 11.7829
|  |  | Materials | 523670 | Lamp 250W HPS Tubular Ext/Ign [GWD] | 1 | 15.7172 | 17.6488
| 7206.05.21 | Lantern Roadster S1 400W HPS | Materials | 510160 | Lantern 400W High Pressure Sodium [GWD] | 1 | 293.2275 | 329.2652 | 429.3182
|  |  | Plant | P4 | 4 Tonne Truck | 0.375 | 9.0638 | 11.7829
|  |  | Labour | 1000 | CE Standard Labour Rate | 0.75 | 25.905 | 40.6579
|  |  | Materials | 523760 | Lamp 400W HPS Elliptical Ext/Ign [GWD] | 1 | 22.9628 | 25.7849
|  |  | Materials | 290340 | Control PE Cell 3 Pin to suit NEMA Base [GWD] | 1 | 19.4384 | 21.8274
| 7206.05.22 | Lantern Optispan S1 400W HPS | Labour | 1000 | CE Standard Labour Rate | 0.75 | 25.905 | 40.6579 | 435.4953
|  |  | Plant | P4 | 4 Tonne Truck | 0.375 | 9.0638 | 11.7829
|  |  | Materials | 523760 | Lamp 400W HPS Elliptical Ext/Ign [GWD] | 1 | 22.9628 | 25.7849
|  |  | Materials | 290340 | Control PE Cell 3 Pin to suit NEMA Base [GWD] | 1 | 19.4384 | 21.8274
|  |  | Materials | 500136 | Lantern 400 W HPS Optispan HPF w/- PE Cell Base [GWD] | 1 | 298.7285 | 335.4422
| 7206.05.23 | Lantern Bourke Hill 70W HPS S3 Flared | Materials | 502055 | Lantern 70W HPS Style 3 BourkeHill Classical Mod R C/W PE Ce [GWD] | 1 | 377.9697 | 424.4222 | 731.1031
|  |  | Plant | P4 | 4 Tonne Truck | 0.375 | 9.0638 | 11.7829
|  |  | Labour | 1000 | CE Standard Labour Rate | 0.75 | 25.905 | 40.6579
|  |  | Unit Assembly | 7206.05.29 | Sub Assembly | 1 | 242.2627 | 242.2627
|  |  | Materials | 510350 | Lamp 70W HPS Elliptical Ext/Ign [GWD] | 1 | 10.6665 | 11.9774
| 7206.05.24 | Lantern Nostalgia 70W HPS | Materials | 500910 | Lantern 70W HPS Style 2 Nostalgia C/W PE Cell No Lamp/Fuse B [GWD] | 1 | 349.8106 | 392.8023 | 457.2205
|  |  | Labour | 1000 | CE Standard Labour Rate | 0.75 | 25.905 | 40.6579
|  |  | Plant | P4 | 4 Tonne Truck | 0.375 | 9.0638 | 11.7829
|  |  | Materials | 510350 | Lamp 70W HPS Elliptical Ext/Ign [GWD] | 1 | 10.6665 | 11.9774
| 7206.05.25 | Lantern Nostalgia B 70W HPS Style 5 | Materials | 500915 | Lantern 70W HPS Style 5 Nostalgia B Pole Top C/W PE Cell [GWD] | 1 | 396 | 444.6684 | 509.0866
|  |  | Plant | P4 | 4 Tonne Truck | 0.375 | 9.0638 | 11.7829
|  |  | Labour | 1000 | CE Standard Labour Rate | 0.75 | 25.905 | 40.6579
|  |  | Materials | 510350 | Lamp 70W HPS Elliptical Ext/Ign [GWD] | 1 | 10.6665 | 11.9774
| 7206.05.26 | Floodlight Sylflood 400W HPS | Materials | 510150 | Floodlight 400W High Pressure Sodium [GWD] | 1 | 385 | 432.3165 | 532.3696
|  |  | Labour | 1000 | CE Standard Labour Rate | 0.75 | 25.905 | 40.6579
|  |  | Plant | P4 | 4 Tonne Truck | 0.375 | 9.0638 | 11.7829
|  |  | Materials | 523760 | Lamp 400W HPS Elliptical Ext/Ign [GWD] | 1 | 22.9628 | 25.7849
|  |  | Materials | 290340 | Control PE Cell 3 Pin to suit NEMA Base [GWD] | 1 | 19.4384 | 21.8274
| 7206.05.27 | Floodlight Sylflood 400W M/Halide | Labour | 1000 | CE Standard Labour Rate | 0.75 | 25.905 | 40.6579 | 570.3654
|  |  | Plant | P4 | 4 Tonne Truck | 0.375 | 9.0638 | 11.7829
|  |  | Materials | 524750 | Lamp 400W Metal Halide Tubular Suit Sentry Floodlight [GWD] | 1 | 56.8 | 63.7807
|  |  | Materials | 290340 | Control PE Cell 3 Pin to suit NEMA Base [GWD] | 1 | 19.4384 | 21.8274
|  |  | Materials | 510150 | Floodlight 400W High Pressure Sodium [GWD] | 1 | 385 | 432.3165
| 7206.05.28 | Floodlight Sentry 400W NAVT/HQIT | Materials | 509960 | Floodlight 400W NAVT/HQIT Sentry C/W PE Cell No Lamp/Fuse [GWD] | 1 | 280.9273 | 315.4533 | 393.679
|  |  | Labour | 1000 | CE Standard Labour Rate | 0.75 | 25.905 | 40.6579
|  |  | Plant | P4 | 4 Tonne Truck | 0.375 | 9.0638 | 11.7829
|  |  | Materials | 523760 | Lamp 400W HPS Elliptical Ext/Ign [GWD] | 1 | 22.9628 | 25.7849
| 7206.05.29 | Pendant Arm to suit Bourke Hill S3 | Materials | 502200 | Pendant Arm 0.6M Hook Outreach Style 3 Bourke Hill Flared Mo [GWD] | 1 | 203.2937 | 228.2785 | 242.2627
|  |  | Plant | P4 | 4 Tonne Truck | 0.1 | 2.417 | 3.1421
|  |  | Labour | 1000 | CE Standard Labour Rate | 0.2 | 6.908 | 10.8421
| 7206.06.1 | Lantern Nostalgia S2 80W MV | Materials | 500925 | Lantern 80W MV Style 2 Nostalgia C/W PE Cell No Lamp/Fuse Bo [GWD] | 1 | 334.3478 | 375.4391 | 431.8084
|  |  | Labour | 1000 | CE Standard Labour Rate | 0.75 | 25.905 | 40.6579
|  |  | Plant | P4 | 4 Tonne Truck | 0.375 | 9.0638 | 11.7829
|  |  | Materials | 522620 | Lamp 80W MV - Elliptical [GWD] | 1 | 3.4985 | 3.9285
| 7206.06.2 | Lantern Nostalgia S2 70W HPS | Materials | 500910 | Lantern 70W HPS Style 2 Nostalgia C/W PE Cell No Lamp/Fuse B [GWD] | 1 | 349.8106 | 392.8023 | 457.2205
|  |  | Labour | 1000 | CE Standard Labour Rate | 0.75 | 25.905 | 40.6579
|  |  | Plant | P4 | 4 Tonne Truck | 0.375 | 9.0638 | 11.7829
|  |  | Materials | 510350 | Lamp 70W HPS Elliptical Ext/Ign [GWD] | 1 | 10.6665 | 11.9774
| 7206.07.1 | Lantern Bourke Hill S3 70W MV | Materials | 502055 | Lantern 70W HPS Style 3 BourkeHill Classical Mod R C/W PE Ce [GWD] | 1 | 377.9697 | 424.4222 | 717.1189
|  |  | Materials | 502200 | Pendant Arm 0.6M Hook Outreach Style 3 Bourke Hill Flared Mo [GWD] | 1 | 203.2937 | 228.2785
|  |  | Plant | P4 | 4 Tonne Truck | 0.375 | 9.0638 | 11.7829
|  |  | Labour | 1000 | CE Standard Labour Rate | 0.75 | 25.905 | 40.6579
|  |  | Materials | 510350 | Lamp 70W HPS Elliptical Ext/Ign [GWD] | 1 | 10.6665 | 11.9774
| 7206.07.2 | Lantern Bourke Hill S3 80W MV | Materials | 500890 | Lantern 80W MV Style 3 Bourke Hill No Pendant Arm Lamp/Fuse [GWD] | 1 | 358 | 401.9982 | 686.6459
|  |  | Materials | 502200 | Pendant Arm 0.6M Hook Outreach Style 3 Bourke Hill Flared Mo [GWD] | 1 | 203.2937 | 228.2785
|  |  | Materials | 522620 | Lamp 80W MV - Elliptical [GWD] | 1 | 3.4985 | 3.9285
|  |  | Labour | 1000 | CE Standard Labour Rate | 0.75 | 25.905 | 40.6579
|  |  | Plant | P4 | 4 Tonne Truck | 0.375 | 9.0638 | 11.7829
| 7206.08.1 | Lantern Kensington S4 80W MV | Materials | 500895 | Lantern 80W MV Style 4 Kensington Heritage C/W PE Cell No La [GWD] | 1 | 885 | 993.7665 | 1050.1357
|  |  | Materials | 522620 | Lamp 80W MV - Elliptical [GWD] | 1 | 3.4985 | 3.9285
|  |  | Plant | P4 | 4 Tonne Truck | 0.375 | 9.0638 | 11.7829
|  |  | Labour | 1000 | CE Standard Labour Rate | 0.75 | 25.905 | 40.6579
| 7206.09.1 | Lantern Nostalgia B S5 80W MV | Materials | 500942 | Lantern 80W MV Style 5 Nostalgia B Pole Top C/W PE Cell [GWD] | 1 | 368.5 | 413.7887 | 417.7171
|  |  | Materials | 522620 | Lamp 80W MV - Elliptical [GWD] | 1 | 3.4985 | 3.9285
| 7206.09.2 | Lantern Nostalgia B S5 70W HPS | Materials | 500915 | Lantern 70W HPS Style 5 Nostalgia B Pole Top C/W PE Cell [GWD] | 1 | 396 | 444.6684 | 456.6458
|  |  | Materials | 510350 | Lamp 70W HPS Elliptical Ext/Ign [GWD] | 1 | 10.6665 | 11.9774
| 7206.10.11 | Column Stl Style1 12m Slip Base 4.5m S/O | Materials | 131060 | Column 12M X 4.5M Single O/R Tapered Round Slip Base Curved [GWD] | 1 | 1458 | 1637.1882 | 2532.2914
|  |  | Unit Assembly | 7206.02.3 | Sub Assembly | 18 | 2.5325 | 2.5325
|  |  | Labour | 1000 | CE Standard Labour Rate | 9 | 310.86 | 487.8948
|  |  | Plant | P4 | 4 Tonne Truck | 4 | 96.68 | 125.684
|  |  | Plant | P6 | Borer | 1 | 76.51 | 99.463
|  |  | Unit Assembly | 7206.28.1 | Sub Assembly | 1 | 179.5289 | 179.5289
| 7206.10.12 | Column Stl Style1 12m Rigid 4.5m S/O | Materials | 131096 | Column 12M X 4.5M Single O/R Tapered Round Rigid Curved Gal [GWD] | 1 | 988 | 1109.4252 | 1943.6071
|  |  | Unit Assembly | 7206.02.1 | Sub Assembly | 1 | 118.6076 | 118.6076
|  |  | Unit Assembly | 7206.02.3 | Sub Assembly | 18 | 2.5325 | 2.5325
|  |  | Plant | P6 | Borer | 1 | 76.51 | 99.463
|  |  | Plant | P4 | 4 Tonne Truck | 4 | 96.68 | 125.684
|  |  | Labour | 1000 | CE Standard Labour Rate | 9 | 310.86 | 487.8948
| 7206.10.35 | Column Stl S1 10.5m Slip Base 4.5m S/O | Materials | 131052 | Column 10.5M X 4.5M Single O/R Tapered Round Slip Base Curv [GWD] | 1 | 1383 | 1552.9707 | 2448.0739
|  |  | Unit Assembly | 7206.02.3 | Sub Assembly | 15 | 2.5325 | 2.5325
|  |  | Labour | 1000 | CE Standard Labour Rate | 9 | 310.86 | 487.8948
|  |  | Plant | P4 | 4 Tonne Truck | 4 | 96.68 | 125.684
|  |  | Plant | P6 | Borer | 1 | 76.51 | 99.463
|  |  | Unit Assembly | 7206.28.1 | Sub Assembly | 1 | 179.5289 | 179.5289
| 7206.10.36 | Column Stl Style1 10.5m Rigid 4.5m S/O | Materials | 131086 | Column 10.5M X 4.5M Single O/R Tapered Round Rigid Curved G [GWD] | 1 | 1030 | 1156.587 | 1990.7689
|  |  | Unit Assembly | 7206.02.1 | Sub Assembly | 1 | 118.6076 | 118.6076
|  |  | Unit Assembly | 7206.02.3 | Sub Assembly | 15 | 2.5325 | 2.5325
|  |  | Plant | P6 | Borer | 1 | 76.51 | 99.463
|  |  | Plant | P4 | 4 Tonne Truck | 4 | 96.68 | 125.684
|  |  | Labour | 1000 | CE Standard Labour Rate | 9 | 310.86 | 487.8948
| 7206.10.53 | Column Stl S1 9m Slip Base 4.5m S/O | Materials | 131044 | Column 9M X 4.5M Single O/R Tapered Round Slip Base Curved [GWD] | 1 | 1319 | 1481.1051 | 2376.2083
|  |  | Unit Assembly | 7206.02.3 | Sub Assembly | 14 | 2.5325 | 2.5325
|  |  | Plant | P6 | Borer | 1 | 76.51 | 99.463
|  |  | Plant | P4 | 4 Tonne Truck | 4 | 96.68 | 125.684
|  |  | Labour | 1000 | CE Standard Labour Rate | 9 | 310.86 | 487.8948
|  |  | Unit Assembly | 7206.28.1 | Sub Assembly | 1 | 179.5289 | 179.5289
| 7206.10.54 | Column Stl Style1 9m Rigid 4.5m S/O | Materials | 131076 | Column 9M X 4.5M Single O/R Tapered Round Rigid Curved Galv [GWD] | 1 | 834 | 936.4986 | 1770.6805
|  |  | Unit Assembly | 7206.02.1 | Sub Assembly | 1 | 118.6076 | 118.6076
|  |  | Unit Assembly | 7206.02.3 | Sub Assembly | 14 | 2.5325 | 2.5325
|  |  | Labour | 1000 | CE Standard Labour Rate | 9 | 310.86 | 487.8948
|  |  | Plant | P4 | 4 Tonne Truck | 4 | 96.68 | 125.684
|  |  | Plant | P6 | Borer | 1 | 76.51 | 99.463
| 7206.10.67 | Column Stl CatV 10.5m 3m Hook Outreach | Materials | 131148 | Column 10.5M X 3M Decorative Hook Outreach Bottle/Green [GWD] | 1 | 1865 | 2094.2085 | 3588.7096
|  |  | Unit Assembly | 7206.02.1 | Sub Assembly | 1 | 118.6076 | 118.6076
|  |  | Unit Assembly | 7206.02.3 | Sub Assembly | 15 | 2.5325 | 2.5325
|  |  | Labour | 1000 | CE Standard Labour Rate | 9 | 310.86 | 487.8948
|  |  | Plant | P4 | 4 Tonne Truck | 4 | 96.68 | 125.684
|  |  | Plant | P6 | Borer | 1 | 76.51 | 99.463
|  |  | Unit Assembly | 7206.11.2 | Sub Assembly | 1 | 660.3192 | 660.3192
| 7206.10.68 | Column Stl S1 7.5m Oct Rigid 3m S/O | Materials | 131068 | Column 7.5M X 3M Single O/R Tapered Octagonal Curved Galv [GWD] | 1 | 775 | 870.2475 | 1836.3978
|  |  | Unit Assembly | 7206.02.1 | Sub Assembly | 1 | 118.6076 | 118.6076
|  |  | Unit Assembly | 7206.02.3 | Sub Assembly | 12 | 2.5325 | 2.5325
|  |  | Plant | P6 | Borer | 1 | 76.51 | 99.463
|  |  | Plant | P4 | 4 Tonne Truck | 1.25 | 30.2125 | 39.2762
|  |  | Labour | 1000 | CE Standard Labour Rate | 3.5 | 120.89 | 189.7369
|  |  | Unit Assembly | 7206.11.7 | Sub Assembly | 1 | 516.534 | 516.534
| 7206.10.71 | Column Stl Style 5 4.5m Prestige | Materials | 130855 | Column Tapered Octagonal 4.5M Prestigious (Style 5) Bottle/G [GWD] | 1 | 460.2159 | 516.7764 | 1427.1371
|  |  | Unit Assembly | 7206.02.1 | Sub Assembly | 1 | 118.6076 | 118.6076
|  |  | Unit Assembly | 7206.02.3 | Sub Assembly | 5 | 2.5325 | 2.5325
|  |  | Plant | P6 | Borer | 1 | 76.51 | 99.463
|  |  | Labour | 1000 | CE Standard Labour Rate | 3.5 | 120.89 | 189.7369
|  |  | Plant | P4 | 4 Tonne Truck | 1.25 | 30.2125 | 39.2762
|  |  | Unit Assembly | 7206.11.1 | Sub Assembly | 1 | 460.7444 | 460.7444
| 7206.10.72 | Column Stl Styles 2,3 and 4 4.5m Prestige | Materials | 131150 | Column 4.5M Prestige Bottle/Green [GWD] | 1 | 590 | 662.511 | 1628.6613
|  |  | Unit Assembly | 7206.02.1 | Sub Assembly | 1 | 118.6076 | 118.6076
|  |  | Unit Assembly | 7206.02.3 | Sub Assembly | 6 | 2.5325 | 2.5325
|  |  | Plant | P4 | 4 Tonne Truck | 1.25 | 30.2125 | 39.2762
|  |  | Plant | P6 | Borer | 1 | 76.51 | 99.463
|  |  | Labour | 1000 | CE Standard Labour Rate | 3.5 | 120.89 | 189.7369
|  |  | Unit Assembly | 7206.11.7 | Sub Assembly | 1 | 516.534 | 516.534
| 7206.11.1 | Screw Anchor Series 1A | Materials | 130950 | Anchor Base 3 Fin 6.0kNM 210mm PCD Screw-In [GWD] | 1 | 410.3165 | 460.7444 | 460.7444
| 7206.11.2 | Screw Anchor Series 3A | Materials | 130990 | Anchor Base 4 Fin 24.7kNM 350mm PCD Screw-In(Series 3A) [GWD] | 1 | 588.0481 | 660.3192 | 660.3192
| 7206.10.73 | Column Stl Seesaw 12m B/M ground service | Materials | 131105 | Column 12M Seesaw Baseplate Mounted Ground Serviced Galv [GWD] | 1 | 2040 | 2290.716 | 3179.4336
|  |  | Labour | 1000 | CE Standard Labour Rate | 9 | 310.86 | 487.8948
|  |  | Plant | P4 | 4 Tonne Truck | 4 | 96.68 | 125.684
|  |  | Plant | P6 | Borer | 1 | 76.51 | 99.463
|  |  | Unit Assembly | 7206.02.3 | Sub Assembly | 50 | 2.5325 | 2.5325
|  |  | Unit Assembly | 7206.14.1 | Sub Assembly | 1 | 173.1433 | 173.1433
| 7206.10.74 | Column Stl Seesaw 15m B/M ground service | Materials | 131110 | Column 15M Seesaw Baseplate Mounted Ground Serviced Galv [GWD] | 1 | 2485 | 2790.4065 | 3679.1241
|  |  | Plant | P6 | Borer | 1 | 76.51 | 99.463
|  |  | Plant | P4 | 4 Tonne Truck | 4 | 96.68 | 125.684
|  |  | Labour | 1000 | CE Standard Labour Rate | 9 | 310.86 | 487.8948
|  |  | Unit Assembly | 7206.02.3 | Sub Assembly | 60 | 2.5325 | 2.5325
|  |  | Unit Assembly | 7206.14.1 | Sub Assembly | 1 | 173.1433 | 173.1433
| 7206.10.75 | Column Stl Seesaw 18m B/M ground service | Materials | 131115 | Column 18M Seesaw Baseplate Mounted Ground Serviced Galv [GWD] | 1 | 4714 | 5293.3506 | 6182.0682
|  |  | Labour | 1000 | CE Standard Labour Rate | 9 | 310.86 | 487.8948
|  |  | Plant | P4 | 4 Tonne Truck | 4 | 96.68 | 125.684
|  |  | Plant | P6 | Borer | 1 | 76.51 | 99.463
|  |  | Unit Assembly | 7206.14.1 | Sub Assembly | 1 | 173.1433 | 173.1433
|  |  | Unit Assembly | 7206.02.3 | Sub Assembly | 75 | 2.5325 | 2.5325
| 7206.02.5 | Streetlight column Additional fuse only. | Materials | 100200 | Set Screw M6 X 12mm Grub S/S [GWD] | 2 | 0.2794 | 0.31374 | 568.6703
|  |  | Materials | 211220 | Fuse Holder 32A Front Wire [GWD] | 1 | 4.7 | 5.2776
|  |  | Materials | 223015 | Connector 2 X 16mm Without Screws [GWD] | 1 | 1.3483 | 1.514
|  |  | Materials | 234250 | Lug 16mm M10 Hole Cu [GWD] | 1 | 0.2085 | 0.23412
|  |  | Materials | 204480 | Fuse Link 6A HRC Clip-In Offset Tag [GWD] | 1 | 0.95 | 1.0668
|  |  | Labour | 1000 | CE Standard Labour Rate | 0.25 | 8.635 | 13.5526
|  |  | Plant | P4 | 4 Tonne Truck | 0.125 | 3.0213 | 3.9276
|  |  | Materials | 130975 | Anchor Base 4 Fin 17.0kNM 350mm PCD Screw-In(Series 2B) [GWD] | 1 | 483.3768 | 542.7838
| 7206.11.7 | Screw Anchor Series 2B | Materials | 130975 | Anchor Base 4 Fin 17.0kNM 350mm PCD Screw-In(Series 2B) [GWD] | 1 | 460 | 516.534 | 516.534
| 7206.14.1 | Fuse Panel for Ground Service Column | Materials | 211220 | Fuse Holder 32A Front Wire [GWD] | 4 | 18.8 | 21.1105 | 173.1433
|  |  | Materials | 234250 | Lug 16mm M10 Hole Cu [GWD] | 2 | 0.417 | 0.46825
|  |  | Materials | 282320 | Conduit 32mm Corrugated PVC Heavy Duty Orange [GWD] | 2 | 7.6076 | 8.5426
|  |  | Materials | 446610 | Cable 16mm 2 Core Flat Cu PVC/PVC [GWD] | 2 | 8.9478 | 10.0475
|  |  | Labour | 1000 | CE Standard Labour Rate | 1.5 | 51.81 | 81.3158
|  |  | Plant | P4 | 4 Tonne Truck | 0.75 | 18.1275 | 23.5658
|  |  | Materials | 204360 | Fuse Link 16A HRC Clip-on Offset Tag [GWD] | 4 | 3.8 | 4.267
|  |  | Materials | 215460 | Circuit Breaker 25A 1Phase 6Ka [GWD] | 1 | 8.89 | 9.9826
|  |  | Materials | 235815 | Neutral Link 6 Hole [GWD] | 1 | 12.3282 | 13.8433
| 7206.28.1 | Streetlight slip base column connection | Materials | 211220 | Fuse Holder 32A Front Wire [GWD] | 1 | 4.7 | 5.2776 | 179.5289
|  |  | Materials | 100200 | Set Screw M6 X 12mm Grub S/S [GWD] | 2 | 0.2794 | 0.31374
|  |  | Materials | 262375 | Breakout Boot 4-25mm 2 Leg Small [GWD] | 1 | 5.2001 | 5.8392
|  |  | Materials | 262435 | Heatshrink Sleeve 19-5mm 100mm Long [GWD] | 2 | 2.66 | 2.9869
|  |  | Materials | 282320 | Conduit 32mm Corrugated PVC Heavy Duty Orange [GWD] | 2 | 7.6076 | 8.5426
|  |  | Materials | 204480 | Fuse Link 6A HRC Clip-In Offset Tag [GWD] | 1 | 0.95 | 1.0668
|  |  | Materials | 446610 | Cable 16mm 2 Core Flat Cu PVC/PVC [GWD] | 2 | 8.9478 | 10.0475
|  |  | Labour | 1000 | CE Standard Labour Rate | 1 | 34.54 | 54.2105
|  |  | Plant | P4 | 4 Tonne Truck | 0.5 | 12.085 | 15.7105
|  |  | Materials | 204360 | Fuse Link 16A HRC Clip-on Offset Tag [GWD] | 1 | 0.95 | 1.0668
|  |  | Materials | 234250 | Lug 16mm M10 Hole Cu [GWD] | 1 | 0.2085 | 0.23412
|  |  | Materials | 285846 | Slip Base Connection Kit [GWD] | 1 | 55.5933 | 62.4257
|  |  | Materials | 273780 | Reducer 40-32mm Conduit [GWD] | 1 | 2.1756 | 2.443
|  |  | Materials | 273782 | Reducer 50-40mm Conduit [GWD] | 1 | 4.7021 | 5.28
|  |  | Materials | 273600 | Coupling 50mm PVC [GWD] | 1 | 3.42 | 3.8403
|  |  | Materials | 223483 | Connector 16mm Insulated Double Screw [GWD] | 1 | 0.217 | 0.24367
| 7206.05.30 | Lantern Urban S1 50W HPS Twin arc. Coffs Harbour only. | Labour | 1000 | CE Standard Labour Rate | 0.75 | 25.905 | 40.6579 | 230.5327
|  |  | Plant | P4 | 4 Tonne Truck | 0.375 | 9.0638 | 11.7829
|  |  | Materials | 523792 | Lamp 50W HPS Twin Arc - Elliptical Ext/Ign [G] | 1 | 24.3 | 27.2865
|  |  | Materials | 501814 | Lantern 50W HPS Suit Twin Arc C/W Cell [G] | 1 | 134.3 | 150.8055
| 7206.05.32 | Lantern Nostalgia 80W MV | Labour | 1000 | CE Standard Labour Rate | 0.75 | 25.905 | 40.6579 | 431.8084
|  |  | Plant | P4 | 4 Tonne Truck | 0.375 | 9.0638 | 11.7829
|  |  | Materials | 522620 | Lamp 80W MV - Elliptical [GWD] | 1 | 3.4985 | 3.9285
|  |  | Materials | 500925 | Lantern 80W MV Style 2 Nostalgia C/W PE Cell No Lamp/Fuse Bo [GWD] | 1 | 334.3478 | 375.4391
| 7206.05.31 | Lantern Bourke Hill 80W MV S3 Flared | Labour | 1000 | CE Standard Labour Rate | 0.75 | 25.905 | 40.6579 | 700.6301
|  |  | Plant | P4 | 4 Tonne Truck | 0.375 | 9.0638 | 11.7829
|  |  | Materials | 500890 | Lantern 80W MV Style 3 Bourke Hill No Pendant Arm Lamp/Fuse [GWD] | 1 | 358 | 401.9982
|  |  | Materials | 522620 | Lamp 80W MV - Elliptical [GWD] | 1 | 3.4985 | 3.9285
|  |  | Unit Assembly | 7206.05.29 | Sub Assembly | 1 | 242.2627 | 242.2627
| 7206.05.33 | Lantern Nostalgia B 80W MV Style 5 | Labour | 1000 | CE Standard Labour Rate | 0.75 | 25.905 | 40.6579 | 470.1579
|  |  | Plant | P4 | 4 Tonne Truck | 0.375 | 9.0638 | 11.7829
|  |  | Materials | 522620 | Lamp 80W MV - Elliptical [GWD] | 1 | 3.4985 | 3.9285
|  |  | Materials | 500942 | Lantern 80W MV Style 5 Nostalgia B Pole Top C/W PE Cell [GWD] | 1 | 368.5 | 413.7887
| 7206.05.34 | Lantern Kensington 80W MV Style 4 | Materials | 522620 | Lamp 80W MV - Elliptical [GWD] | 1 | 3.4985 | 3.9285 | 1050.1357
|  |  | Labour | 1000 | CE Standard Labour Rate | 0.75 | 25.905 | 40.6579
|  |  | Plant | P4 | 4 Tonne Truck | 0.375 | 9.0638 | 11.7829
|  |  | Materials | 500895 | Lantern 80W MV Style 4 Kensington Heritage C/W PE Cell No La [GWD] | 1 | 885 | 993.7665
| 7206.05.35 | Floodlight Sentry Louvered 400W NAVT | Labour | 1000 | CE Standard Labour Rate | 0.75 | 25.905 | 40.6579 | 451.182
|  |  | Plant | P4 | 4 Tonne Truck | 0.375 | 9.0638 | 11.7829
|  |  | Materials | 523760 | Lamp 400W HPS Elliptical Ext/Ign [GWD] | 1 | 22.9628 | 25.7849
|  |  | Materials | 509980 | Floodlight 400W HPS Sentry Louvre Pedestrian C/W Microstar P [GWD] | 1 | 332.1367 | 372.9563
| 8315 | PE Cell Shade Cover | Labour | 1000 | CE Standard Labour Rate | 0.25 | 8.635 | 13.5526 | 43.4192
|  |  | Materials | 290346 | Shade Suit Photo Elec Cell [GWD] | 1 | 23.1 | 25.939
|  |  | Plant | P4 | 4 Tonne Truck | 0.125 | 3.0213 | 3.9276
Other Assemblies Table
|  |  |  | Integrity Checks | OK |  | OK
Date of extract | July 30, 2007
Group | WASP Assembly No. | Assembly Description | Component Type | Stock No. | Stock Name | Qty | Cost |  | Subtotals
Other | 8160 | Band S/S 16mm around pole. $ + labour. No materials. | Labour | 1000 | CE Standard Labour Rate | 0.1 | 3.454 | 5.4211 | #VALUE!
|  |  | Plant | P4 | 4 Tonne Truck | 0.05 | 1.2085 | 1.5711
|  |  | Voucher | Materials | 0.0794 | 1 | #VALUE! | #VALUE!
| 8196 | Band (142mm) + bolts (260mm) | Materials | 105860 | Bolt M20 X 260mm C/W Nut Galv [GWD] | 2 | 6.2452 | 7.0127 | 55.6689
|  |  | Materials | 110180 | Washer M20 60x4mm Flat Round Galv [GWD] | 2 | 0.6954 | 0.78086
|  |  | Materials | 604300 | Pole Band Concrete 142mm Radius [GWD] | 1 | 42.6354 | 47.8753
Pole Assemblies Table
|  |  |  | Integrity Checks | OK |  | OK
Date of extract | July 31, 2007
Group | WASP Assembly No. | Assembly Description | Component Type | Stock No. | Stock Name | Qty | Cost |  | Subtotals
Poles | 7101.03.1 | 9.5m 4kN Pole CCA | Labour | 1000 | CE Standard Labour Rate | 4.8 | 165.792 | 260.2105 | 807.3225
|  |  | Materials | 125190 | Pole 9.5M X 4kN CCA Timber [GWD] | 1 | 228 | 256.0212
|  |  | Plant | P4 | 4 Tonne Truck | 3.2 | 77.344 | 100.5472
|  |  | Plant | P6 | Borer | 1.6 | 122.416 | 159.1408
|  |  | Plant | PT | Trailer/Jinker | 1.2 | 24.156 | 31.4028
| 7101.03.2 | 11m 4kN Pole CCA | Labour | 1000 | CE Standard Labour Rate | 4.8 | 165.792 | 260.2105 | 894.7591
|  |  | Materials | 125220 | Pole 11.0M X 4kN CCA Timber [GWD] | 1 | 283 | 317.7807
|  |  | Materials | 275850 | Pole Step Drive In [GWD] | 8 | 13.5448 | 15.2095
|  |  | Plant | P4 | 4 Tonne Truck | 3.2 | 77.344 | 100.5472
|  |  | Plant | P6 | Borer | 1.6 | 122.416 | 159.1408
|  |  | Plant | PT | Trailer/Jinker | 1.6 | 32.208 | 41.8704
| 7101.03.5 | 12.5m 4kN Pole CCA | Labour | 1000 | CE Standard Labour Rate | 4.8 | 165.792 | 260.2105 | 994.7862
|  |  | Materials | 125250 | Pole 12.5M X 4kN CCA Timber [GWD] | 1 | 367 | 412.1043
|  |  | Materials | 275850 | Pole Step Drive In [GWD] | 11 | 18.6241 | 20.913
|  |  | Plant | P4 | 4 Tonne Truck | 3.2 | 77.344 | 100.5472
|  |  | Plant | P6 | Borer | 1.6 | 122.416 | 159.1408
|  |  | Plant | PT | Trailer/Jinker | 1.6 | 32.208 | 41.8704
| 8370 | Pole Handling | Labour | 1000 | CE Standard Labour Rate | 1 | 34.54 | 54.2105 | 119.6525
|  |  | Plant | P4 | 4 Tonne Truck | 0.5 | 12.085 | 15.7105
|  |  | Plant | P6 | Borer | 0.5 | 38.255 | 49.7315
| 8371 | Pole Tipping Fee | Voucher | DOLLAR | 0 | 100 | 0 | 0 | 0
Other Lantern Assemblies Table
The following assemblies have been provided as a result of the mapping operation of legacy constructions to current lantern assemblies in the SLUOS Charge Sheet. These lanterns did not appear in any other previous extracts but are required after Barry Gentle provided the mapping data.
|  |  |  | Integrity Checks | OK |  | OK
Date of extract | September 17, 2007
Group | WASP Assembly No. | Assembly Description | Component Type | Stock No. | Stock Name | Qty | Cost |  | Subtotals
Other Lanterns | 7107.09.50 | Floodlight sentry 1000W NAVT/HQIT | Labour | 1000 | CE Standard Labour Rate | 0.75 | 25.905 | 40.6579 | 1091.3341
|  |  | Plant | P7 | EWP | 0.5 | 23.91 | 31.083
|  |  | Materials | 510310 | Floodlight 1000W MH C/W Remote Gear [D] | 1 | 693 | 778.1697
|  |  | Materials | 524570 | Lamp 1000 Watt Metal Halide Powerstar [D] | 1 | 215 | 241.4235

## Non WASP Assembly
Non WASP Assembly
Description
This worksheet contains assemblies for which there is no Unit Assembly contained in WASP. These assemblies have been created from scratch so that final SLUOS figures can be determined. The types of assemblies here include: 1. Representative brackets 2. Other Lantern Types
Assumptions
Legacy Lantern Cost Uplift Factor | 10%
Calculations
Other Lantern Assemblies
Group | Dummy Assembly Id | Assembly Description | Component Type | Stock No. | Stock Name | Oncost rate | Qty | Cost | On-costed | Subtotals
New Lantern Types Not Yet Stored in WASP | CFL42 | Compact Flourescent 42 W lantern | Materials |  | Compact Fluoresecent Lantern 42W c/w D2 PE cell | 7.94% | 1 | 144 | 155.4336 | 214.8905
|  |  | Labour | 1000 | CE Standard Labour Rate | 56.95% | 0.75 | 25.905 | 40.6579
|  |  | Plant | P4 | 4 Tonne Truck | 30% | 0.375 | 9.0638 | 11.7829
|  |  | Materials |  | Lamp Compact Fluorescent 42W | 7.94% | 1 | 6.5 | 7.0161
| T5_2x14W | T5 2x14W | Materials |  | T5 Lantern 2x14W c/w lamps & D2 PE cell | 7.94% | 1 | 246 | 265.5324 | 317.9732
|  |  | Labour | 1000 | CE Standard Labour Rate | 56.95% | 0.75 | 25.905 | 40.6579
|  |  | Plant | P4 | 4 Tonne Truck | 30% | 0.375 | 9.0638 | 11.7829
|  |  | Materials |  | T5 14W Lamp | 7.94% | 2 | 0 | 0
| T5_2x24W | T5 2x24W | Materials |  | T5 Lantern 2x24W c/w lamps and D2 PE cell | 7.94% | 1 | 281.6 | 303.959 | 356.3998
|  |  | Labour | 1000 | CE Standard Labour Rate | 56.95% | 0.75 | 25.905 | 40.6579
|  |  | Plant | P4 | 4 Tonne Truck | 30% | 0.375 | 9.0638 | 11.7829
|  |  | Materials |  | T5 24W Lamp | 7.94% | 2 | 0 | 0
| CFL32 | Compact Flourescent 32 W lantern | Materials |  | Compact Fluoresecent Lantern 32W c/w D2 PE cell | 7.94% | 1 | 143.69 | 155.099 | 214.2212
|  |  | Labour | 1000 | CE Standard Labour Rate | 56.95% | 0.75 | 25.905 | 40.6579
|  |  | Plant | P4 | 4 Tonne Truck | 30% | 0.375 | 9.0638 | 11.7829
|  |  | Materials |  | Lamp Compact Fluorescent 32W | 7.94% | 1 | 6.19 | 6.6815
Legacy Lantern Assemblies
The following lantern assemblies are legacies. Costing for them has been taken from the original SLUOS spreadsheets and uplifted.
Group | Dummy Assembly Id | Assembly Description | Component Type | Stock No. | Stock Name |  | Qty | Cost | On-cost | Subtotals (Uplifted)
Legacy Lantern Types (no current pricing available) | BULKHEAD | Bulkhead | Materials |  | Bulkhead | 7.94% | 1 | 120 | 129.528 | 200.1656
|  |  | Labour | 1000 | CE Standard Labour Rate | 56.95% | 0.75 | 25.905 | 40.6579
|  |  | Plant | P4 | 4 Tonne Truck | 30% | 0.375 | 9.0638 | 11.7829
| HPS600HM | High Pressure Sodium 600W High Mast | Materials |  | LAMP 600W SOD/VAP NAV-T 415V | 7.94% | 1 | 51.4927 | 55.5812 | 3009.1565
|  |  | Materials |  | CABLE D/I 4.0MM 7/0.85 CU 1 CORE | 7.94% | 22 | 11.4781 | 12.3895
|  |  | Materials |  | CABLE FLAT TWIN 16MM 7/1.70 CU 2/CORE | 7.94% | 50 | 168.4287 | 181.8019
|  |  | Materials |  | BOLT & NUT HEX M16 X 260 GALV | 7.94% | 1 | 2.6427 | 2.8525
|  |  | Materials |  | COACH SCREW M10 X 50 GALV | 7.94% | 1 | 0.22684 | 0.24485
|  |  | Materials |  | COACH SCREW M12 X 75 GALV | 7.94% | 2 | 1.2023 | 1.2977
|  |  | Materials |  | BRACKET ST LIGHT TYPE A DWG H-6842 | 7.94% | 1 | 212.0954 | 228.9358
|  |  | Materials |  | CONTROL PE CELL FOR NEMA BASE | 7.94% | 1 | 19.8372 | 21.4122
|  |  | Materials |  | CONTROL BASE - NEMA BASE | 7.94% | 1 | 20.6878 | 22.3304
|  |  | Materials |  | LANTERN SV 600W HIGH MAST | 7.94% | 1 | 1572.16 | 1696.9895
|  |  | Labour | 1000 | CE Standard Labour Rate | 56.95% | 6 | 207.24 | 325.2632
|  |  | Plant | P7 | EWP | 30% | 3 | 143.46 | 186.498
| GECEnviroflood | GEC EnviroFlood 2x250HPS or 2x400 HPS | Materials |  | GEC EnviroFlood 2x250HPS or 2x400 HPS | 7.94% | 1 | 1483.0799 | 1600.8365 | 1901.6544
|  |  | Labour | 1000 | CE Standard Labour Rate | 56.95% | 1.5 | 51.81 | 81.3158
|  |  | Plant | P7 | EWP | 30% | 0.75 | 35.865 | 46.6245
| RexelOptispanMinor | Rexel Optispan Minor 70W HPS | Materials |  | LUMINAIRE, REXEL OPTISPAN MINOR 50 & 70W SOD. VAP. | 7.94% | 1 | 139.74 | 150.8354 | 306.6532
|  |  | Labour | 1000 | CE Standard Labour Rate | 56.95% | 1.5 | 51.81 | 81.3158
|  |  | Plant | P7 | EWP | 30% | 0.75 | 35.865 | 46.6245

## Pole Cost Model
Pole Cost Model
Description
Because of the large variety of styles of poles and columns (e.g. wood, concrete and steel) as well as the different types of configurations (e.g. height of pole, single outreach or double outreach, pole style), this spreadsheet is used to arrive at a modelled cost for basic pole types by height.
Assumptions
For columns greater than or equal to 9m in height, only assemblies including 4.5m outreaches are considered.
For wood poles, the minimum KN rating pole types have been used (wood is generally 4KN).
Wood poles over 12.5m and concrete poles have not been included due to their rarity.
Many CE Rigid Base street light columns are now being replaced with Slip Base columns. For columns above 9m in height the following breakdown has been used:
Rigid Base Percentage | 80%
Slip Base Percentage | 20%
Calculations
Basic Column Type | Assembly No. | Assembly Description | Assembly Cost | Total Cost
Column Stl Style 1 12m | 7206.10.11 | Column Stl Style1 12m Slip Base 4.5m S/O | 2532.2914 | 2414.5545
| 7206.10.12 | Column Stl Style1 12m Rigid 4.5m S/O | 1943.6071
Column Stl Style 1 10.5m | 7206.10.35 | Column Stl S1 10.5m Slip Base 4.5m S/O | 2448.0739 | 2356.6129
| 7206.10.36 | Column Stl Style1 10.5m Rigid 4.5m S/O | 1990.7689
Column Stl S1 9m | 7206.10.53 | Column Stl S1 9m Slip Base 4.5m S/O | 2376.2083 | 2255.1027
| 7206.10.54 | Column Stl Style1 9m Rigid 4.5m S/O | 1770.6805
Column Stle CatV 10.5m | 7206.10.67 | Column Stl CatV 10.5m 3m Hook Outreach | 3588.7096 | 3588.7096
Column Style S1 7.5m | 7206.10.68 | Column Stl S1 7.5m Oct Rigid 3m S/O | 1836.3978 | 1836.3978
Column Stl Style 5 4.5m | 7206.10.71 | Column Stl Style 5 4.5m Prestige | 1427.1371 | 1427.1371
Column Stl Style 2,3 & 4 4.5m | 7206.10.72 | Column Stl Styles 2,3 and 4 4.5m Prestige | 1628.6613 | 1628.6613
Column Stl Seesaw 12m B/M ground service | 7206.10.73 | Column Stl Seesaw 12m B/M ground service | 3179.4336 | 3179.4336
Column Stl Seesaw 15m B/M ground service | 7206.10.74 | Column Stl Seesaw 15m B/M ground service | 3679.1241 | 3679.1241
Column Stl Seesaw 18m B/M ground service | 7206.10.75 | Column Stl Seesaw 18m B/M ground service | 6182.0682 | 6182.0682
9.5m Wood Pole | 7101.03.1 | 9.5m 4kN Pole CCA | 807.3225 | 807.3225
11m Wood Pole | 7101.03.2 | 11m 4kN Pole CCA | 894.7591 | 894.7591
12.5m Wood Pole | 7101.03.5 | 12.5m 4kN Pole CCA | 994.7862 | 994.7862

## Design Model
Streetlight Design Model
Description
The Streetlight Design Model is used to define the amount of time required to design: 1. The lantern and bracket 2. The pole or column Using a set of assumptions as documented in the spreadsheet below, the design time for both of these components can be calculated.
Assumptions
Check Column
Number of Light installations in model | 1000
Breakdown of Installation Types
Subdivision | 70%
Streetlight Upgrade | 20%
Single Light Installation | 10%
Single Light Installation on Existing Pole | 25%
Single Light Installation on New Pole | 75%
Base Design Estimates
Subdivision : design of a group of | 10 | streetlights takes | 45 | hours
Subdivision : Lantern / Bracket design consumes | 25% | of the total design time of | 45 | hours
Subdivision : Pole design consumes | 75% | of the total design time of | 45 | hours
Street Upgrade : design of a group of | 10 | streetlights takes | 40 | hours
Street Upgrade : Traffifc Route Lighting projects | 40%
Street Upggrade : Other projects | 60%
Street Upgrade : TRL | 80% | require new poles to be constructed
Street Upgrade : TRL | 20% | use existing pole
Street Upgrade : Other projects | 80% | require new poles to be constructed
Street Upgrade : Other projects | 20% | use existing pole
Single Light : design of | 1 | streetlight (lantern, bracket and pole) takes | 14 | hours
Single Light : Lantern / Bracket design |  | takes | 6 | hours
Single Light : Pole design |  | takes | 8 | hours | TRUE
Calculations
Lantern Bracket Design Proportion | 42.86%
Pole Design Proportion | 57.14%
Subdivision Design Hours (Lantern & Bracket) for 1000 lights | 1125
Subdivision Design Hours (Pole) for 1000 lights | 3375
Street Upgrade Design Hours (Lantern & Bracket) for 1000 lights | 800
Street Upgrade Design Hours (Pole) for 1000 lights | 3200
Single Light Design Hours (Lantern & Bracket) for 1000 lights | 6000
Single Light Hours (Pole) for 1000 lights | 8000
Lantern & Bracket Design Hours / Light | 1.5475
Pole Design Hours / Light | 3.6025
Lantern & Bracket Design Cost / Light | 109.4904
Pole Design Cost / Light | 254.8879

## Traffic Control
Traffic Control Model
Description
The Traffic Control Model is used to define the cost involved in providing traffic control facilities for installations. Note that the breakdown of installations types (subdivisions, street upgrades and single light installations) is defined in the Design Model and referenced here
Assumptions
Number of Controllers Required | 2
Hourly Rate for Controller | 80
Minimum Hours for Controller | 4
Installation Type | % of Installations Requiring Control | Remarks
Subdivision | 0% | Subdivision is barricaded off hence no traffic control required.
Street Upgrade | 0% | Traffic Control is supplied by council, not Country Energy.
Single Light Installation | 5%
Calculations
Base Traffic Control Cost | 640
Average Traffic Control Cost for Installation | 3.2

## Labour & Plant
Labour and Plant
Description
This sheet contains information about the labour and plant costs associated with the construction of a streetlight. The calculcated labour and plant costs as defined in this sheet are used by the Assembly sheet in preference to the labour and plant items extracted from WASP.
Assumptions
Standard Labour Mark-Up Rate | 56.95%
Plant Mark-up Rate | 30%
Staff Type | Hourly Rate | Oncosted
Senior Designer (inc. vehicle) (oncosted) | 45.08 | 70.7531
Streetlight Designer (inc. vehicle) (oncosted) | 45.08 | 70.7531
CE Standard Labour Rate | 34.54 | 54.2105
Plant Material Type | Hourly Rate | Oncosted
EWP | 47.82 | 62.166
Borer | 76.51 | 99.463
Ditchwitch | 22.41 | 29.133
Trailer/Jinker | 20.13 | 26.169
Ute / Van | 7.61 | 9.893
4 tonne truck | 24.17 | 31.421
Calculations
Average Hourly Cost for streetlight designer | 70.7531

## Assembled Costs
Assembled Costs
Description
This sheet is used to calculate the average cost of the various components of the streetlights, including elements of their design.
Assumptions
Pole Assumptions
The following pole assumptions have been made based on WASP data extracted on 01-11-2007
Pole Type | Height | Cost | Quantity | Weighted Average Cost
Wood 4KN | 9.5m | 807.3225 | 3445 | 880.1461
| 11m | 894.7591 | 4208
| 12.5m | 994.7862 | 1652
Steel | 7m | 1836.3978 | 14240 | 2051.6676
| 9m | 2255.1027 | 6108
| 10.5m | 2356.6129 | 3794
| 12m | 2414.5545 | 1835
Roundabout Column | 12m | 3179.4336 | 554 | 3614.1007
| 15m | 3679.1241 | 149
| 18m | 6182.0682 | 90
Bracket and Wiring Assumptions
The following bracket assumptions have been used based on analysis of WASP data
Lamp Wattage | Assigned Bracket Size | Cost
< 150 | Street light bracket CE1 500mm Wood pole | 259.4262
>= 150 | Street light bracket CE3 3m x 3m Wood pole | 495.8227
Mercury Vapour 80W (non Aero) percentage | 95%
Mercury Vapour 80W (Aero) percentage | 5%
High Pressure Sodium 70W (non Aero) percentage | 95%
High Pressure Sodium 70W (Aero) percentage | 5%
High Pressure Sodium 150W (non Aero) percentage | 95%
High Pressure Sodium 150W (Aero) percentage | 5%
High Pressure Sodium 250W (non Aero) percentage | 95%
High Pressure Sodium 250W (Aero) percentage | 5%
Mercury Vapour 250W (non Aero) percentage | 80%
Mercury Vapour 250W (Aero) percentage | 20%
Mercury Vapour 400W (non Aero) percentage | 80%
Mercury Vapour 400W (Aero) percentage | 20%
Calculations
Streetlight Type | Assembly | Lantern Only | Lantern / Bracket Design | Bracket & Wiring | Wood Pole | Steel Column | Roundabout Column | Pole Design | Traffic Control
Lantern Urban S1 80W MV Nth & Central | 7206.05.1 | 166.5005 | 109.4904 | 259.4262 | 880.1461 | 2051.6676 | 3614.1007 | 254.8879 | 3.2
Lantern Urban S1 80W MV Aero Nth & Central | 7206.05.2 | 211.8909 | 109.4904 | 259.4262 | 880.1461 | 2051.6676 | 3614.1007 | 254.8879 | 3.2
Lantern Urban S1 70W HPS Nth & Central | 7206.05.3 | 199.7838 | 109.4904 | 259.4262 | 880.1461 | 2051.6676 | 3614.1007 | 254.8879 | 3.2
Lantern Urban S1 70W HPS Aero Nth & Central | 7206.05.4 | 238.4677 | 109.4904 | 259.4262 | 880.1461 | 2051.6676 | 3614.1007 | 254.8879 | 3.2
Lantern Optimum S1 70W HPS Sth Only | 7206.05.5 | 213.2955 | 109.4904 | 259.4262 | 880.1461 | 2051.6676 | 3614.1007 | 254.8879 | 3.2
Lantern Optimum S1 80W MV Sth Only | 7206.05.6 | 186.9736 | 109.4904 | 259.4262 | 880.1461 | 2051.6676 | 3614.1007 | 254.8879 | 3.2
Lantern Roadster S1 150W HPS | 7206.05.7 | 323.7051 | 109.4904 | 495.8227 | 880.1461 | 2051.6676 | 3614.1007 | 254.8879 | 3.2
Lantern Optispan S1 150W HPS | 7206.05.8 | 333.9909 | 109.4904 | 495.8227 | 880.1461 | 2051.6676 | 3614.1007 | 254.8879 | 3.2
Lantern Roadster S1 150W HPS Aeroscreen | 7206.05.9 | 411.471 | 109.4904 | 495.8227 | 880.1461 | 2051.6676 | 3614.1007 | 254.8879 | 3.2
Lantern Optispan S1 150W HPS Aeroscreen | 7206.05.10 | 417.2185 | 109.4904 | 495.8227 | 880.1461 | 2051.6676 | 3614.1007 | 254.8879 | 3.2
Lantern Roadster S1 250W HPS | 7206.05.11 | 327.0298 | 109.4904 | 495.8227 | 880.1461 | 2051.6676 | 3614.1007 | 254.8879 | 3.2
Lantern Optispan S1 250W HPS | 7206.05.12 | 336.2376 | 109.4904 | 495.8227 | 880.1461 | 2051.6676 | 3614.1007 | 254.8879 | 3.2
Lantern Roadster S1 250W HPS Aeroscreen | 7206.05.13 | 417.1426 | 109.4904 | 495.8227 | 880.1461 | 2051.6676 | 3614.1007 | 254.8879 | 3.2
Lantern Optispan S1 250W HPS Aeroscreen | 7206.05.14 | 424.9317 | 109.4904 | 495.8227 | 880.1461 | 2051.6676 | 3614.1007 | 254.8879 | 3.2
Lantern Boston 3 Cat V 250W HPS | 7206.05.15 | 853.3156 | 109.4904 | 495.8227 | 880.1461 | 2051.6676 | 3614.1007 | 254.8879 | 3.2
Floodlight Sentry Louvered 250W NAVT | 7206.05.16 | 428.2723 | 109.4904 | 495.8227 | 880.1461 | 2051.6676 | 3614.1007 | 254.8879 | 3.2
Floodlight Sentry 250W NAVT | 7206.05.17 | 373.6367 | 109.4904 | 495.8227 | 880.1461 | 2051.6676 | 3614.1007 | 254.8879 | 3.2
Floodlight Syleflood 250W HPS | 7206.05.18 | 467.7119 | 109.4904 | 495.8227 | 880.1461 | 2051.6676 | 3614.1007 | 254.8879 | 3.2
Floodlight Syleflood 250W M/Halide | 7206.05.19 | 508.903 | 109.4904 | 495.8227 | 880.1461 | 2051.6676 | 3614.1007 | 254.8879 | 3.2
Floodlight Sentry 250W NAVT/HQIT | 7206.05.20 | 373.6367 | 109.4904 | 495.8227 | 880.1461 | 2051.6676 | 3614.1007 | 254.8879 | 3.2
Lantern Roadster S1 400W HPS | 7206.05.21 | 429.3182 | 109.4904 | 495.8227 | 880.1461 | 2051.6676 | 3614.1007 | 254.8879 | 3.2
Lantern Optispan S1 400W HPS | 7206.05.22 | 435.4953 | 109.4904 | 495.8227 | 880.1461 | 2051.6676 | 3614.1007 | 254.8879 | 3.2
Lantern Bourke Hill 70W HPS S3 Flared | 7206.05.23 | 731.1031 | 109.4904 | 259.4262 | 880.1461 | 2051.6676 | 3614.1007 | 254.8879 | 3.2
Lantern Nostalgia 70W HPS | 7206.05.24 | 457.2205 | 109.4904 | 259.4262 | 880.1461 | 2051.6676 | 3614.1007 | 254.8879 | 3.2
Lantern Nostalgia B 70W HPS Style 5 | 7206.05.25 | 509.0866 | 109.4904 | 259.4262 | 880.1461 | 2051.6676 | 3614.1007 | 254.8879 | 3.2
Floodlight Sylflood 400W HPS | 7206.05.26 | 532.3696 | 109.4904 | 495.8227 | 880.1461 | 2051.6676 | 3614.1007 | 254.8879 | 3.2
Floodlight Sylflood 400W M/Halide | 7206.05.27 | 570.3654 | 109.4904 | 495.8227 | 880.1461 | 2051.6676 | 3614.1007 | 254.8879 | 3.2
Floodlight Sentry 400W NAVT/HQIT | 7206.05.28 | 393.679 | 109.4904 | 495.8227 | 880.1461 | 2051.6676 | 3614.1007 | 254.8879 | 3.2
Lantern Nostalgia S2 80W MV | 7206.06.1 | 431.8084 | 109.4904 | 259.4262 | 880.1461 | 2051.6676 | 3614.1007 | 254.8879 | 3.2
Lantern Nostalgia S2 70W HPS | 7206.06.2 | 457.2205 | 109.4904 | 259.4262 | 880.1461 | 2051.6676 | 3614.1007 | 254.8879 | 3.2
Lantern Bourke Hill S3 70W MV | 7206.07.1 | 717.1189 | 109.4904 | 259.4262 | 880.1461 | 2051.6676 | 3614.1007 | 254.8879 | 3.2
Lantern Bourke Hill S3 80W MV | 7206.07.2 | 686.6459 | 109.4904 | 259.4262 | 880.1461 | 2051.6676 | 3614.1007 | 254.8879 | 3.2
Lantern Kensington S4 80W MV | 7206.08.1 | 1050.1357 | 109.4904 | 259.4262 | 880.1461 | 2051.6676 | 3614.1007 | 254.8879 | 3.2
Lantern Nostalgia B S5 80W MV | 7206.09.1 | 417.7171 | 109.4904 | 259.4262 | 880.1461 | 2051.6676 | 3614.1007 | 254.8879 | 3.2
Lantern Nostalgia B S5 70W HPS | 7206.09.2 | 456.6458 | 109.4904 | 259.4262 | 880.1461 | 2051.6676 | 3614.1007 | 254.8879 | 3.2
Lantern Urban S1 50W HPS Twin-arc. Coffs Hbr only. | 7107.09.30 | 230.6898 | 109.4904 | 259.4262 | 880.1461 | 2051.6676 | 3614.1007 | 254.8879 | 3.2
Floodlight sentry 1000W NAVT/HQIT | 7107.09.50 | 1091.3341 | 109.4904 | 495.8227 | 880.1461 | 2051.6676 | 3614.1007 | 254.8879 | 3.2
Non WASP Lantern Assemblies
Lantern Compact Fluorescent 42 W | CFL42 | 155.4336 | 109.4904 | 259.4262 | 880.1461 | 2051.6676 | 3614.1007 | 254.8879 | 3.2
T5 2 x 14W | T5_2x14W | 265.5324 | 109.4904 | 259.4262 | 880.1461 | 2051.6676 | 3614.1007 | 254.8879 | 3.2
T5 2 x 24W | T5_2x24W | 303.959 | 109.4904 | 259.4262 | 880.1461 | 2051.6676 | 3614.1007 | 254.8879 | 3.2
Lantern Compact Fluorescent 32 W | CFL32 | 155.099 | 109.4904 | 259.4262 | 880.1461 | 2051.6676 | 3614.1007 | 254.8879 | 3.2
Legacy Lantern Types
Lanterns for which current prices are not available
Bulkhead | BULKHEAD | 129.528 | 109.4904 | 259.4262 | 880.1461 | 2051.6676 | 3614.1007 | 254.8879 | 3.2
High Pressure Sodium 600W High Mast | HPS600HM | 55.5812 | 109.4904 | 495.8227 | 880.1461 | 2051.6676 | 3614.1007 | 254.8879 | 3.2
GEC EnviroFlood 2x250HPS or 2x400 HPS | GECEnviroflood | 1600.8365 | 109.4904 | 495.8227 | 880.1461 | 2051.6676 | 3614.1007 | 254.8879 | 3.2
Rexel Optispan Minor 70W HPS | RexelOptispanMinor | 150.8354 | 109.4904 | 259.4262 | 880.1461 | 2051.6676 | 3614.1007 | 254.8879 | 3.2
Composite Lantern Types
The following lantern types are composites of the above lantern assemblies. They have been added
here to allow calculations in the SLUOS Charge sheet to be carried out more easily.
They comprise of aero / non-areo lantern types as well as replacements from Mercury Vapour
to High Pressure Sodium.
Streetlight Type | Assembly | Lantern Only | Lantern / Bracket Design | Bracket & Wiring | Wood Pole | Steel Column | Roundabout Column | Pole Design | Traffic Control
Composite Mercury Vapour 80W (Aero and Non-Aero) | COMPMV80W | 168.77 | 109.4904 | 259.4262 | 880.1461 | 2051.6676 | 3614.1007 | 254.8879 | 3.2
Composite HPS 70WW (Aero and Non-Aero) | COMPHPS70W | 201.718 | 109.4904 | 259.4262 | 880.1461 | 2051.6676 | 3614.1007 | 254.8879 | 3.2
Composite HPS 150W (Aero and Non-Aero) | COMPHPS150W | 328.0934 | 109.4904 | 495.8227 | 880.1461 | 2051.6676 | 3614.1007 | 254.8879 | 3.2
Composite HPS 250WW (Aero and Non-Aero) | COMPHPS250W | 331.5354 | 109.4904 | 495.8227 | 880.1461 | 2051.6676 | 3614.1007 | 254.8879 | 3.2
Mercury Vapour 250W Replacement with 150W High Pressure Sodium | REPMV250WHPS150W | 341.2583 | 109.4904 | 495.8227 | 880.1461 | 2051.6676 | 3614.1007 | 254.8879 | 3.2
Mercury Vapour 400W Replacement with 250W High Pressure Sodium | REPMV400WHPS250W | 345.0524 | 109.4904 | 495.8227 | 880.1461 | 2051.6676 | 3614.1007 | 254.8879 | 3.2

## SLUOS Capital Charge
SLUOS Capital Charge
Description
This sheet is used to calculate the base SLUOS Capital charges for tariff type 3
Parameters
Return on Asset Percentage | 5.06% |  | Pre-tax Real WACC from PTRM
Average Age of Country Energy Assets | 10
Lantern life span in years | 20
Pole/bracket lifespan in years | 35 | Bracket life formulas allocated to pole lifespan of 35 years
|  |  | 1 | 2 | 3 | 4 | 5 | 6 | 7 | 8 | 9 | 10 | 11 | 12 | 13 | 14 | 15 | 16
Annuity Calculation for Return of and on for Capital Recovery of installation
Equivalent or Replacement Construction | Dedicated Support Type | Number of Lights | Capital Code | Mapped to Assembly | Capital Cost Total (without design) | Lantern | Lantern / Bracket Design | Traffic Control | Bracket and wiring | Pole / Column | Pole /Column Design | Lantern | Lantern / Bracket Design | Bracket and Wiring | Traffic Control | Pole / Column | Pole / Column Design | Total
NO CAPITAL | NO CAPITAL | bar: 1
MAINTENANCE COMPONENT | NO CAPITAL |  | 1: 5; 2: COMPMV80W; 16: 0
MERCURY VAPOUR 80W | SHARED OR NO POLE | 1 | 10 | COMPMV80W | 431.3962 | 168.77 | 109.4904 | 3.2 | 259.4262 | 0 | 0 | 13.6115 | 6.7375 | 15.9637 | 0.25808 | 0 | 0 | 36.5708
MERCURY VAPOUR 250W | SHARED OR NO POLE | 1 | 20 | REPMV250WHPS150W | 840.281 | 341.2583 | 109.4904 | 3.2 | 495.8227 | 0 | 0 | 27.5229 | 6.7375 | 30.5104 | 0.25808 | 0 | 0 | 65.0289
MERCURY VAPOUR 400W | SHARED OR NO POLE | 1 | 30 | REPMV400WHPS250W | 844.0751 | 345.0524 | 109.4904 | 3.2 | 495.8227 | 0 | 0 | 27.8289 | 6.7375 | 30.5104 | 0.25808 | 0 | 0 | 65.3349
HIGH PRESSURE SODIUM 70W (100) | SHARED OR NO POLE | 1 | 40 | COMPHPS70W | 464.3442 | 201.718 | 109.4904 | 3.2 | 259.4262 | 0 | 0 | 16.2688 | 6.7375 | 15.9637 | 0.25808 | 0 | 0 | 39.2281
HIGH PRESSURE SODIUM 150W | SHARED OR NO POLE | 1 | 50 | COMPHPS150W | 827.1161 | 328.0934 | 109.4904 | 3.2 | 495.8227 | 0 | 0 | 26.4612 | 6.7375 | 30.5104 | 0.25808 | 0 | 0 | 63.9671
HIGH PRESSURE SODIUM 250W (210/220) | SHARED OR NO POLE | 1 | 60 | COMPHPS250W | 830.5581 | 331.5354 | 109.4904 | 3.2 | 495.8227 | 0 | 0 | 26.7388 | 6.7375 | 30.5104 | 0.25808 | 0 | 0 | 64.2447
HIGH PRESSURE SODIUM 400W (310/360) | SHARED OR NO POLE | 1 | 70 | 7206.05.21 | 928.3409 | 429.3182 | 109.4904 | 3.2 | 495.8227 | 0 | 0 | 34.6251 | 6.7375 | 30.5104 | 0.25808 | 0 | 0 | 72.131
HIGH PRESSURE SODIUM 50W TWIN ARC | SHARED OR NO POLE | 1 | 80 | 7107.09.30 | 493.316 | 230.6898 | 109.4904 | 3.2 | 259.4262 | 0 | 0 | 18.6054 | 6.7375 | 15.9637 | 0.25808 | 0 | 0 | 41.5647
HIGH PRESSURE SODIUM 70W TWIN ARC | SHARED OR NO POLE | 1 | 90 | 7107.09.30 | 493.316 | 230.6898 | 109.4904 | 3.2 | 259.4262 | 0 | 0 | 18.6054 | 6.7375 | 15.9637 | 0.25808 | 0 | 0 | 41.5647
35W LOW PRESSURE SODIUM | SHARED OR NO POLE | 1 | 100 | 7206.05.3 | 462.41 | 199.7838 | 109.4904 | 3.2 | 259.4262 | 0 | 0 | 16.1128 | 6.7375 | 15.9637 | 0.25808 | 0 | 0 | 39.0721
BULKHEADS ETC |  | 1 | 110 | BULKHEAD | 132.728 | 129.528 | 109.4904 | 3.2 | 0 | 0 | 0 | 10.4466 | 6.7375 | 0 | 0.25808 | 0 | 0 | 17.4422
METAL HALIDE 1000W FLOODLIGHT | SHARED OR NO POLE | 1 | 120 | 7107.09.50 | 1590.3568 | 1091.3341 | 109.4904 | 3.2 | 495.8227 | 0 | 0 | 88.0175 | 6.7375 | 30.5104 | 0.25808 | 0 | 0 | 125.5235
HIGH PRESSURE SODIUM 50W TWIN ARC | WOOD POLE | 1 | 130 | 7107.09.30 | 1373.4621 | 230.6898 | 109.4904 | 3.2 | 259.4262 | 880.1461 | 254.8879 | 18.6054 | 6.7375 | 15.9637 | 0.25808 | 54.1596 | 15.6845 | 111.4089
HIGH PRESSURE SODIUM 70W TWIN ARC | WOOD POLE | 1 | 140 | 7107.09.30 | 1373.4621 | 230.6898 | 109.4904 | 3.2 | 259.4262 | 880.1461 | 254.8879 | 18.6054 | 6.7375 | 15.9637 | 0.25808 | 54.1596 | 15.6845 | 111.4089
35W LOW PRESSURE SODIUM | WOOD POLE | 1 | 150 | 7206.05.3 | 1342.5561 | 199.7838 | 109.4904 | 3.2 | 259.4262 | 880.1461 | 254.8879 | 16.1128 | 6.7375 | 15.9637 | 0.25808 | 54.1596 | 15.6845 | 108.9163
HIGH PRESSURE SODIUM 50W TWIN ARC | STEEL POLE | 1 | 170 | 7107.09.30 | 2285.5574 | 230.6898 | 109.4904 | 3.2 | 0 | 2051.6676 | 254.8879 | 18.6054 | 6.7375 | 0 | 0.25808 | 126.249 | 15.6845 | 167.5345
HIGH PRESSURE SODIUM 70W TWIN ARC | STEEL POLE | 1 | 170 | 7107.09.30 | 2285.5574 | 230.6898 | 109.4904 | 3.2 | 0 | 2051.6676 | 254.8879 | 18.6054 | 6.7375 | 0 | 0.25808 | 126.249 | 15.6845 | 167.5345
35W LOW PRESSURE SODIUM | STEEL POLE | 1 | 180 | 7206.05.3 | 2254.6514 | 199.7838 | 109.4904 | 3.2 | 0 | 2051.6676 | 254.8879 | 16.1128 | 6.7375 | 0 | 0.25808 | 126.249 | 15.6845 | 165.0419
HIGH PRESSURE SODIUM 600W HIGH MAST | SHARED OR NO POLE | 1 | 190 | HPS600HM | 554.6039 | 55.5812 | 109.4904 | 3.2 | 495.8227 | 0 | 0 | 4.4827 | 6.7375 | 30.5104 | 0.25808 | 0 | 0 | 41.9886
MERCURY VAPOUR 250W | WOOD POLE | 1 | 200 | REPMV250WHPS150W | 1720.4271 | 341.2583 | 109.4904 | 3.2 | 495.8227 | 880.1461 | 254.8879 | 27.5229 | 6.7375 | 30.5104 | 0.25808 | 54.1596 | 15.6845 | 134.873
MERCURY VAPOUR 400W | WOOD POLE | 1 | 210 | REPMV400WHPS250W | 1724.2211 | 345.0524 | 109.4904 | 3.2 | 495.8227 | 880.1461 | 254.8879 | 27.8289 | 6.7375 | 30.5104 | 0.25808 | 54.1596 | 15.6845 | 135.179
HIGH PRESSURE SODIUM 150W | WOOD POLE | 1 | 220 | COMPHPS150W | 1707.2622 | 328.0934 | 109.4904 | 3.2 | 495.8227 | 880.1461 | 254.8879 | 26.4612 | 6.7375 | 30.5104 | 0.25808 | 54.1596 | 15.6845 | 133.8112
HIGH PRESSURE SODIUM 250W (210/220) | WOOD POLE | 1 | 230 | COMPHPS250W | 1710.7042 | 331.5354 | 109.4904 | 3.2 | 495.8227 | 880.1461 | 254.8879 | 26.7388 | 6.7375 | 30.5104 | 0.25808 | 54.1596 | 15.6845 | 134.0888
HIGH PRESSURE SODIUM 400W (310/360) | WOOD POLE | 1 | 240 | 7206.05.21 | 1808.487 | 429.3182 | 109.4904 | 3.2 | 495.8227 | 880.1461 | 254.8879 | 34.6251 | 6.7375 | 30.5104 | 0.25808 | 54.1596 | 15.6845 | 141.9751
HIGH PRESSURE SODIUM 600W HIGH MAST | WOOD POLE | 1 | 250 | HPS600HM | 1434.75 | 55.5812 | 109.4904 | 3.2 | 495.8227 | 880.1461 | 254.8879 | 4.4827 | 6.7375 | 30.5104 | 0.25808 | 54.1596 | 15.6845 | 111.8327
METAL HALIDE/HPS 400W FLOOD (310/360) | R/BOUT COLUMN | 2 | 260 | 7206.05.26 | 4682.0399 | 1064.7392 | 109.4904 | 3.2 | 0 | 3614.1007 | 254.8879 | 85.8726 | 6.7375 | 0 | 0.25808 | 222.3931 | 15.6845 | 330.9457
METAL HALIDE/HPS 400W FLOOD (310/360) | R/BOUT COLUMN | 3 | 270 | 7206.05.26 | 5214.4095 | 1597.1087 | 109.4904 | 3.2 | 0 | 3614.1007 | 254.8879 | 128.8089 | 6.7375 | 0 | 0.25808 | 222.3931 | 15.6845 | 373.8821
METAL HALIDE/HPS 400W FLOOD (310/360) | R/BOUT COLUMN | 4 | 280 | 7206.05.26 | 5746.779 | 2129.4783 | 109.4904 | 3.2 | 0 | 3614.1007 | 254.8879 | 171.7452 | 6.7375 | 0 | 0.25808 | 222.3931 | 15.6845 | 416.8184
MERCURY VAPOUR 250W | STEEL POLE | 1 | 290 | REPMV250WHPS150W | 2396.1259 | 341.2583 | 109.4904 | 3.2 | 0 | 2051.6676 | 254.8879 | 27.5229 | 6.7375 | 0 | 0.25808 | 126.249 | 15.6845 | 176.452
MERCURY VAPOUR 400W | STEEL POLE | 1 | 300 | REPMV400WHPS250W | 2399.9199 | 345.0524 | 109.4904 | 3.2 | 0 | 2051.6676 | 254.8879 | 27.8289 | 6.7375 | 0 | 0.25808 | 126.249 | 15.6845 | 176.758
HIGH PRESSURE SODIUM 150W | STEEL POLE | 1 | 310 | COMPHPS150W | 2382.961 | 328.0934 | 109.4904 | 3.2 | 0 | 2051.6676 | 254.8879 | 26.4612 | 6.7375 | 0 | 0.25808 | 126.249 | 15.6845 | 175.3902
HIGH PRESSURE SODIUM 250W (210/220) | STEEL POLE | 1 | 320 | COMPHPS250W | 2386.403 | 331.5354 | 109.4904 | 3.2 | 0 | 2051.6676 | 254.8879 | 26.7388 | 6.7375 | 0 | 0.25808 | 126.249 | 15.6845 | 175.6678
HIGH PRESSURE SODIUM 400W (310/360) | STEEL POLE | 1 | 330 | 7206.05.21 | 2484.1858 | 429.3182 | 109.4904 | 3.2 | 0 | 2051.6676 | 254.8879 | 34.6251 | 6.7375 | 0 | 0.25808 | 126.249 | 15.6845 | 183.5541
HIGH PRESSURE SODIUM 600W HIGH MAST | STEEL POLE | 1 | 340 | HPS600HM | 2110.4488 | 55.5812 | 109.4904 | 3.2 | 0 | 2051.6676 | 254.8879 | 4.4827 | 6.7375 | 0 | 0.25808 | 126.249 | 15.6845 | 153.4118
HIGH PRESSURE SODIUM 70W (100) | WOOD POLE | 1 | 350 | COMPHPS70W | 1344.4903 | 201.718 | 109.4904 | 3.2 | 259.4262 | 880.1461 | 254.8879 | 16.2688 | 6.7375 | 15.9637 | 0.25808 | 54.1596 | 15.6845 | 109.0723
HIGH PRESSURE SODIUM 70W (100) | STEEL POLE | 1 | 360 | COMPHPS70W | 2256.5856 | 201.718 | 109.4904 | 3.2 | 0 | 2051.6676 | 254.8879 | 16.2688 | 6.7375 | 0 | 0.25808 | 126.249 | 15.6845 | 165.1979
MERCURY VAPOUR 250W | STEEL POLE | 2 | 370 | REPMV250WHPS150W | 2737.3842 | 682.5166 | 109.4904 | 3.2 | 0 | 2051.6676 | 254.8879 | 55.0459 | 6.7375 | 0 | 0.25808 | 126.249 | 15.6845 | 203.9749
MERCURY VAPOUR 400W | STEEL POLE | 2 | 380 | REPMV400WHPS250W | 2744.9723 | 690.1047 | 109.4904 | 3.2 | 0 | 2051.6676 | 254.8879 | 55.6579 | 6.7375 | 0 | 0.25808 | 126.249 | 15.6845 | 204.5869
HIGH PRESSURE SODIUM 250W (210/220) | STEEL POLE | 2 | 390 | COMPHPS250W | 2717.9385 | 663.0709 | 109.4904 | 3.2 | 0 | 2051.6676 | 254.8879 | 53.4775 | 6.7375 | 0 | 0.25808 | 126.249 | 15.6845 | 202.4066
HIGH PRESSURE SODIUM 400W (310/360) | STEEL POLE | 2 | 400 | 7206.05.21 | 2913.5041 | 858.6365 | 109.4904 | 3.2 | 0 | 2051.6676 | 254.8879 | 69.2502 | 6.7375 | 0 | 0.25808 | 126.249 | 15.6845 | 218.1792
MERCURY VAPOUR 250W | STEEL POLE | 3 | 410 | REPMV250WHPS150W | 3078.6424 | 1023.7749 | 109.4904 | 3.2 | 0 | 2051.6676 | 254.8879 | 82.5688 | 6.7375 | 0 | 0.25808 | 126.249 | 15.6845 | 231.4979
MERCURY VAPOUR 400W | STEEL POLE | 3 | 420 | REPMV400WHPS250W | 3090.0247 | 1035.1571 | 109.4904 | 3.2 | 0 | 2051.6676 | 254.8879 | 83.4868 | 6.7375 | 0 | 0.25808 | 126.249 | 15.6845 | 232.4158
HIGH PRESSURE SODIUM 250W (210/220) | STEEL POLE | 3 | 430 | COMPHPS250W | 3049.4739 | 994.6063 | 109.4904 | 3.2 | 0 | 2051.6676 | 254.8879 | 80.2163 | 6.7375 | 0 | 0.25808 | 126.249 | 15.6845 | 229.1454
HIGH PRESSURE SODIUM 400W (310/360) | STEEL POLE | 3 | 440 | 7206.05.21 | 3342.8223 | 1287.9547 | 109.4904 | 3.2 | 0 | 2051.6676 | 254.8879 | 103.8752 | 6.7375 | 0 | 0.25808 | 126.249 | 15.6845 | 252.8043
MERCURY VAPOUR 250W | STEEL POLE | 4 | 450 | REPMV250WHPS150W | 3419.9007 | 1365.0332 | 109.4904 | 3.2 | 0 | 2051.6676 | 254.8879 | 110.0917 | 6.7375 | 0 | 0.25808 | 126.249 | 15.6845 | 259.0208
MERCURY VAPOUR 400W | STEEL POLE | 4 | 460 | REPMV400WHPS250W | 3435.077 | 1380.2095 | 109.4904 | 3.2 | 0 | 2051.6676 | 254.8879 | 111.3157 | 6.7375 | 0 | 0.25808 | 126.249 | 15.6845 | 260.2448
HIGH PRESSURE SODIUM 250W (210/220) | STEEL POLE | 4 | 470 | COMPHPS250W | 3381.0093 | 1326.1418 | 109.4904 | 3.2 | 0 | 2051.6676 | 254.8879 | 106.9551 | 6.7375 | 0 | 0.25808 | 126.249 | 15.6845 | 255.8841
HIGH PRESSURE SODIUM 400W (310/360) | STEEL POLE | 4 | 480 | 7206.05.21 | 3772.1405 | 1717.273 | 109.4904 | 3.2 | 0 | 2051.6676 | 254.8879 | 138.5003 | 6.7375 | 0 | 0.25808 | 126.249 | 15.6845 | 287.4294
MERCURY VAPOUR 250W | R/BOUT COLUMN | 2 | 490 | REPMV250WHPS150W | 4299.8173 | 682.5166 | 109.4904 | 3.2 | 0 | 3614.1007 | 254.8879 | 55.0459 | 6.7375 | 0 | 0.25808 | 222.3931 | 15.6845 | 300.119
MERCURY VAPOUR 400W | R/BOUT COLUMN | 2 | 500 | REPMV400WHPS250W | 4307.4054 | 690.1047 | 109.4904 | 3.2 | 0 | 3614.1007 | 254.8879 | 55.6579 | 6.7375 | 0 | 0.25808 | 222.3931 | 15.6845 | 300.731
HIGH PRESSURE SODIUM 250W (210/220) | R/BOUT COLUMN | 2 | 510 | COMPHPS250W | 4280.3716 | 663.0709 | 109.4904 | 3.2 | 0 | 3614.1007 | 254.8879 | 53.4775 | 6.7375 | 0 | 0.25808 | 222.3931 | 15.6845 | 298.5507
HIGH PRESSURE SODIUM 400W (310/360) | R/BOUT COLUMN | 2 | 520 | 7206.05.21 | 4475.9372 | 858.6365 | 109.4904 | 3.2 | 0 | 3614.1007 | 254.8879 | 69.2502 | 6.7375 | 0 | 0.25808 | 222.3931 | 15.6845 | 314.3233
MERCURY VAPOUR 250W | R/BOUT COLUMN | 3 | 530 | REPMV250WHPS150W | 4641.0756 | 1023.7749 | 109.4904 | 3.2 | 0 | 3614.1007 | 254.8879 | 82.5688 | 6.7375 | 0 | 0.25808 | 222.3931 | 15.6845 | 327.6419
MERCURY VAPOUR 400W | R/BOUT COLUMN | 3 | 540 | REPMV400WHPS250W | 4652.4578 | 1035.1571 | 109.4904 | 3.2 | 0 | 3614.1007 | 254.8879 | 83.4868 | 6.7375 | 0 | 0.25808 | 222.3931 | 15.6845 | 328.5599
HIGH PRESSURE SODIUM 250W (210/220) | R/BOUT COLUMN | 3 | 550 | COMPHPS250W | 4611.907 | 994.6063 | 109.4904 | 3.2 | 0 | 3614.1007 | 254.8879 | 80.2163 | 6.7375 | 0 | 0.25808 | 222.3931 | 15.6845 | 325.2894
HIGH PRESSURE SODIUM 400W (310/360) | R/BOUT COLUMN | 3 | 560 | 7206.05.21 | 4905.2554 | 1287.9547 | 109.4904 | 3.2 | 0 | 3614.1007 | 254.8879 | 103.8752 | 6.7375 | 0 | 0.25808 | 222.3931 | 15.6845 | 348.9484
MERCURY VAPOUR 250W | R/BOUT COLUMN | 4 | 570 | REPMV250WHPS150W | 4982.3339 | 1365.0332 | 109.4904 | 3.2 | 0 | 3614.1007 | 254.8879 | 110.0917 | 6.7375 | 0 | 0.25808 | 222.3931 | 15.6845 | 355.1648
MERCURY VAPOUR 400W | R/BOUT COLUMN | 4 | 580 | REPMV400WHPS250W | 4997.5102 | 1380.2095 | 109.4904 | 3.2 | 0 | 3614.1007 | 254.8879 | 111.3157 | 6.7375 | 0 | 0.25808 | 222.3931 | 15.6845 | 356.3888
HIGH PRESSURE SODIUM 250W (210/220) | R/BOUT COLUMN | 4 | 590 | COMPHPS250W | 4943.4425 | 1326.1418 | 109.4904 | 3.2 | 0 | 3614.1007 | 254.8879 | 106.9551 | 6.7375 | 0 | 0.25808 | 222.3931 | 15.6845 | 352.0282
HIGH PRESSURE SODIUM 400W (310/360) | R/BOUT COLUMN | 4 | 600 | 7206.05.21 | 5334.5737 | 1717.273 | 109.4904 | 3.2 | 0 | 3614.1007 | 254.8879 | 138.5003 | 6.7375 | 0 | 0.25808 | 222.3931 | 15.6845 | 383.5735
METAL HALIDE/HPS 250W FLOOD (210/220) | SHARED OR NO POLE | 1 | 610 | 7206.05.18 | 966.7346 | 467.7119 | 109.4904 | 3.2 | 495.8227 | 0 | 0 | 37.7216 | 6.7375 | 30.5104 | 0.25808 | 0 | 0 | 75.2275
METAL HALIDE/HPS 400W FLOOD (310/360) | SHARED OR NO POLE | 1 | 620 | 7206.05.28 | 892.7017 | 393.679 | 109.4904 | 3.2 | 495.8227 | 0 | 0 | 31.7507 | 6.7375 | 30.5104 | 0.25808 | 0 | 0 | 69.2566
METAL HALIDE/HPS 250W FLOOD (210/220) | SHARED OR NO POLE | 1 | 630 | 7206.05.18 | 966.7346 | 467.7119 | 109.4904 | 3.2 | 495.8227 | 0 | 0 | 37.7216 | 6.7375 | 30.5104 | 0.25808 | 0 | 0 | 75.2275
METAL HALIDE/HPS 400W FLOOD (310/360) | SHARED OR NO POLE | 1 | 640 | 7206.05.28 | 892.7017 | 393.679 | 109.4904 | 3.2 | 495.8227 | 0 | 0 | 31.7507 | 6.7375 | 30.5104 | 0.25808 | 0 | 0 | 69.2566
METAL HALIDE/HPS 250W FLOOD (210/220) | SHARED OR NO POLE | 2 | 650 | 7206.05.26 | 1563.7619 | 1064.7392 | 109.4904 | 3.2 | 495.8227 | 0 | 0 | 85.8726 | 6.7375 | 30.5104 | 0.25808 | 0 | 0 | 123.3785
METAL HALIDE/HPS 400W FLOOD (310/360) | SHARED OR NO POLE | 2 | 660 | 7206.05.28 | 1286.3806 | 787.3579 | 109.4904 | 3.2 | 495.8227 | 0 | 0 | 63.5015 | 6.7375 | 30.5104 | 0.25808 | 0 | 0 | 101.0074
METAL HALIDE/HPS 250W FLOOD (210/220) | SHARED OR NO POLE | 2 | 670 | 7206.05.18 | 1434.4464 | 935.4238 | 109.4904 | 3.2 | 495.8227 | 0 | 0 | 75.4432 | 6.7375 | 30.5104 | 0.25808 | 0 | 0 | 112.9491
METAL HALIDE/HPS 400W FLOOD (310/360) | SHARED OR NO POLE | 2 | 680 | 7206.05.28 | 1286.3806 | 787.3579 | 109.4904 | 3.2 | 495.8227 | 0 | 0 | 63.5015 | 6.7375 | 30.5104 | 0.25808 | 0 | 0 | 101.0074
HIGH PRESSURE SODIUM 150W | STEEL POLE | 2 | 690 | COMPHPS150W | 2711.0544 | 656.1868 | 109.4904 | 3.2 | 0 | 2051.6676 | 254.8879 | 52.9223 | 6.7375 | 0 | 0.25808 | 126.249 | 15.6845 | 201.8514
HIGH PRESSURE SODIUM 600W HIGH MAST | WOOD POLE | 2 | 700 | HPS600HM | 1490.3312 | 111.1624 | 109.4904 | 3.2 | 495.8227 | 880.1461 | 254.8879 | 8.9654 | 6.7375 | 30.5104 | 0.25808 | 54.1596 | 15.6845 | 116.3154
HIGH PRESSURE SODIUM 150W | STEEL POLE | 3 | 710 | COMPHPS150W | 3039.1478 | 984.2802 | 109.4904 | 3.2 | 0 | 2051.6676 | 254.8879 | 79.3835 | 6.7375 | 0 | 0.25808 | 126.249 | 15.6845 | 228.3126
HIGH PRESSURE SODIUM 150W | STEEL POLE | 4 | 720 | COMPHPS150W | 3367.2412 | 1312.3736 | 109.4904 | 3.2 | 0 | 2051.6676 | 254.8879 | 105.8447 | 6.7375 | 0 | 0.25808 | 126.249 | 15.6845 | 254.7737
HIGH PRESSURE SODIUM 70W (100) | STEEL POLE | 2 | 730 | COMPHPS70W | 2458.3035 | 403.436 | 109.4904 | 3.2 | 0 | 2051.6676 | 254.8879 | 32.5376 | 6.7375 | 0 | 0.25808 | 126.249 | 15.6845 | 181.4667
MERCURY VAPOUR 80W | SHARED OR NO POLE | 2 | 740 | COMPMV80W | 600.1662 | 337.54 | 109.4904 | 3.2 | 259.4262 | 0 | 0 | 27.223 | 6.7375 | 15.9637 | 0.25808 | 0 | 0 | 50.1823
HIGH PRESSURE SODIUM 70W (100) | SHARED OR NO POLE | 3 | 750 | COMPHPS70W | 867.7801 | 605.1539 | 109.4904 | 3.2 | 259.4262 | 0 | 0 | 48.8065 | 6.7375 | 15.9637 | 0.25808 | 0 | 0 | 71.7658
HIGH PRESSURE SODIUM 250W (210/220) | WOOD POLE | 2 | 760 | COMPHPS250W | 2042.2397 | 663.0709 | 109.4904 | 3.2 | 495.8227 | 880.1461 | 254.8879 | 53.4775 | 6.7375 | 30.5104 | 0.25808 | 54.1596 | 15.6845 | 160.8276
HIGH PRESSURE SODIUM 400W (310/360) | WOOD POLE | 2 | 770 | 7206.05.21 | 2237.8053 | 858.6365 | 109.4904 | 3.2 | 495.8227 | 880.1461 | 254.8879 | 69.2502 | 6.7375 | 30.5104 | 0.25808 | 54.1596 | 15.6845 | 176.6002
MERCURY VAPOUR 250W | WOOD POLE | 2 | 780 | REPMV250WHPS150W | 2061.6854 | 682.5166 | 109.4904 | 3.2 | 495.8227 | 880.1461 | 254.8879 | 55.0459 | 6.7375 | 30.5104 | 0.25808 | 54.1596 | 15.6845 | 162.3959
MERCURY VAPOUR 400W | WOOD POLE | 2 | 790 | REPMV400WHPS250W | 2069.2735 | 690.1047 | 109.4904 | 3.2 | 495.8227 | 880.1461 | 254.8879 | 55.6579 | 6.7375 | 30.5104 | 0.25808 | 54.1596 | 15.6845 | 163.0079
SV 600W HIGH MAST | R/BOUT COLUMN | 6 | 800 | HPS600HM | 3950.7879 | 333.4872 | 109.4904 | 3.2 | 0 | 3614.1007 | 254.8879 | 26.8962 | 6.7375 | 0 | 0.25808 | 222.3931 | 15.6845 | 271.9693
MERCURY VAPOUR 80W | WOOD POLE | 1 | 810 | COMPMV80W | 1311.5423 | 168.77 | 109.4904 | 3.2 | 259.4262 | 880.1461 | 254.8879 | 13.6115 | 6.7375 | 15.9637 | 0.25808 | 54.1596 | 15.6845 | 106.415
MERCURY VAPOUR 80W | SHARED OR NO POLE | 3 | 820 | COMPMV80W | 768.9361 | 506.31 | 109.4904 | 3.2 | 259.4262 | 0 | 0 | 40.8346 | 6.7375 | 15.9637 | 0.25808 | 0 | 0 | 63.7939
MERCURY VAPOUR 80W | SHARED OR NO POLE | 4 | 830 | COMPMV80W | 937.7061 | 675.0799 | 109.4904 | 3.2 | 259.4262 | 0 | 0 | 54.4461 | 6.7375 | 15.9637 | 0.25808 | 0 | 0 | 77.4054
METAL HALIDE 1000W FLOODLIGHT | R/BOUT COLUMN | 3 | 840 | 7206.05.26 | 5214.4095 | 1597.1087 | 109.4904 | 3.2 | 0 | 3614.1007 | 254.8879 | 128.8089 | 6.7375 | 0 | 0.25808 | 222.3931 | 15.6845 | 373.8821
METAL HALIDE 1000W FLOODLIGHT | R/BOUT COLUMN | 2 | 850 | 7206.05.26 | 4682.0399 | 1064.7392 | 109.4904 | 3.2 | 0 | 3614.1007 | 254.8879 | 85.8726 | 6.7375 | 0 | 0.25808 | 222.3931 | 15.6845 | 330.9457
HIGH PRESSURE SODIUM 2X250 W OR 2X400 W FLOOD | R/BOUT COLUMN | 3 | 860 | 7206.05.26 | 5214.4095 | 1597.1087 | 109.4904 | 3.2 | 0 | 3614.1007 | 254.8879 | 128.8089 | 6.7375 | 0 | 0.25808 | 222.3931 | 15.6845 | 373.8821
HIGH PRESSURE SODIUM 2X250 W OR 2X400 W FLOOD | R/BOUT COLUMN | 4 | 870 | 7206.05.26 | 5746.779 | 2129.4783 | 109.4904 | 3.2 | 0 | 3614.1007 | 254.8879 | 171.7452 | 6.7375 | 0 | 0.25808 | 222.3931 | 15.6845 | 416.8184
HIGH PRESSURE SODIUM 70W (100) | STEEL POLE | 4 | 880 | COMPHPS70W | 2861.7395 | 806.8719 | 109.4904 | 3.2 | 0 | 2051.6676 | 254.8879 | 65.0753 | 6.7375 | 0 | 0.25808 | 126.249 | 15.6845 | 214.0043
HIGH PRESSURE SODIUM 70W (100) | SHARED OR NO POLE | 2 | 890 | COMPHPS70W | 666.0621 | 403.436 | 109.4904 | 3.2 | 259.4262 | 0 | 0 | 32.5376 | 6.7375 | 15.9637 | 0.25808 | 0 | 0 | 55.4969
METAL HALIDE/HPS 400W FLOOD (310/360) | WOOD POLE | 2 | 900 | 7206.05.26 | 2443.9079 | 1064.7392 | 109.4904 | 3.2 | 495.8227 | 880.1461 | 254.8879 | 85.8726 | 6.7375 | 30.5104 | 0.25808 | 54.1596 | 15.6845 | 193.2227
HIGH PRESSURE SODIUM 70W (100) | WOOD POLE | 2 | 910 | COMPHPS70W | 1546.2082 | 403.436 | 109.4904 | 3.2 | 259.4262 | 880.1461 | 254.8879 | 32.5376 | 6.7375 | 15.9637 | 0.25808 | 54.1596 | 15.6845 | 125.3411
HIGH PRESSURE SODIUM 70W (100) | SHARED OR NO POLE | 4 | 920 | COMPHPS70W | 1069.4981 | 806.8719 | 109.4904 | 3.2 | 259.4262 | 0 | 0 | 65.0753 | 6.7375 | 15.9637 | 0.25808 | 0 | 0 | 88.0346
HIGH PRESSURE SODIUM 250W (210/220) | WOOD POLE | 3 | 930 | COMPHPS250W | 2373.7751 | 994.6063 | 109.4904 | 3.2 | 495.8227 | 880.1461 | 254.8879 | 80.2163 | 6.7375 | 30.5104 | 0.25808 | 54.1596 | 15.6845 | 187.5664
MERCURY VAPOUR 250W | SHARED OR NO POLE | 2 | 940 | REPMV250WHPS150W | 1181.5393 | 682.5166 | 109.4904 | 3.2 | 495.8227 | 0 | 0 | 55.0459 | 6.7375 | 30.5104 | 0.25808 | 0 | 0 | 92.5518
MERCURY VAPOUR 400W | SHARED OR NO POLE | 2 | 950 | REPMV400WHPS250W | 1189.1274 | 690.1047 | 109.4904 | 3.2 | 495.8227 | 0 | 0 | 55.6579 | 6.7375 | 30.5104 | 0.25808 | 0 | 0 | 93.1638
HIGH PRESSURE SODIUM 250W (210/220) | SHARED OR NO POLE | 2 | 960 | COMPHPS250W | 1162.0936 | 663.0709 | 109.4904 | 3.2 | 495.8227 | 0 | 0 | 53.4775 | 6.7375 | 30.5104 | 0.25808 | 0 | 0 | 90.9835
HIGH PRESSURE SODIUM 250W (210/220) | SHARED OR NO POLE | 4 | 970 | COMPHPS250W | 1825.1645 | 1326.1418 | 109.4904 | 3.2 | 495.8227 | 0 | 0 | 106.9551 | 6.7375 | 30.5104 | 0.25808 | 0 | 0 | 144.461
HIGH PRESSURE SODIUM 150W | WOOD POLE | 2 | 980 | COMPHPS150W | 2035.3556 | 656.1868 | 109.4904 | 3.2 | 495.8227 | 880.1461 | 254.8879 | 52.9223 | 6.7375 | 30.5104 | 0.25808 | 54.1596 | 15.6845 | 160.2724
MERCURY VAPOUR 80W | STEEL POLE | 1 | 990 | COMPMV80W | 2223.6376 | 168.77 | 109.4904 | 3.2 | 0 | 2051.6676 | 254.8879 | 13.6115 | 6.7375 | 0 | 0.25808 | 126.249 | 15.6845 | 162.5406
MERCURY VAPOUR 80W | STEEL POLE | 2 | 1000 | COMPMV80W | 2392.4075 | 337.54 | 109.4904 | 3.2 | 0 | 2051.6676 | 254.8879 | 27.223 | 6.7375 | 0 | 0.25808 | 126.249 | 15.6845 | 176.1521
HIGH PRESSURE SODIUM 150W | SHARED OR NO POLE | 2 | 1010 | COMPHPS150W | 1155.2095 | 656.1868 | 109.4904 | 3.2 | 495.8227 | 0 | 0 | 52.9223 | 6.7375 | 30.5104 | 0.25808 | 0 | 0 | 90.4283
HIGH PRESSURE SODIUM 250W (210/220) | SHARED OR NO POLE | 3 | 1020 | COMPHPS250W | 1493.629 | 994.6063 | 109.4904 | 3.2 | 495.8227 | 0 | 0 | 80.2163 | 6.7375 | 30.5104 | 0.25808 | 0 | 0 | 117.7222
HIGH PRESSURE SODIUM 400W (310/360) | SHARED OR NO POLE | 2 | 1030 | 7206.05.21 | 1357.6592 | 858.6365 | 109.4904 | 3.2 | 495.8227 | 0 | 0 | 69.2502 | 6.7375 | 30.5104 | 0.25808 | 0 | 0 | 106.7561
METAL HALIDE 1000W FLOODLIGHT | SHARED OR NO POLE | 2 | 1040 | 7206.05.26 | 1563.7619 | 1064.7392 | 109.4904 | 3.2 | 495.8227 | 0 | 0 | 85.8726 | 6.7375 | 30.5104 | 0.25808 | 0 | 0 | 123.3785
METAL HALIDE 1000W FLOODLIGHT | R/BOUT COLUMN | 4 | 1050 | 7206.05.26 | 5746.779 | 2129.4783 | 109.4904 | 3.2 | 0 | 3614.1007 | 254.8879 | 171.7452 | 6.7375 | 0 | 0.25808 | 222.3931 | 15.6845 | 416.8184
HIGH PRESSURE SODIUM 400W (310/360) | WOOD POLE | 4 | 1060 | 7206.05.21 | 3096.4417 | 1717.273 | 109.4904 | 3.2 | 495.8227 | 880.1461 | 254.8879 | 138.5003 | 6.7375 | 30.5104 | 0.25808 | 54.1596 | 15.6845 | 245.8504
METAL HALIDE/HPS 250W FLOOD (210/220) | WOOD POLE | 1 | 1070 | 7206.05.18 | 1846.8807 | 467.7119 | 109.4904 | 3.2 | 495.8227 | 880.1461 | 254.8879 | 37.7216 | 6.7375 | 30.5104 | 0.25808 | 54.1596 | 15.6845 | 145.0716
METAL HALIDE/HPS 400W FLOOD (310/360) | WOOD POLE | 1 | 1080 | 7206.05.26 | 1911.5384 | 532.3696 | 109.4904 | 3.2 | 495.8227 | 880.1461 | 254.8879 | 42.9363 | 6.7375 | 30.5104 | 0.25808 | 54.1596 | 15.6845 | 150.2864
METAL HALIDE/HPS 250W FLOOD (210/220) | WOOD POLE | 1 | 1070 | 7206.05.18 | 1846.8807 | 467.7119 | 109.4904 | 3.2 | 495.8227 | 880.1461 | 254.8879 | 37.7216 | 6.7375 | 30.5104 | 0.25808 | 54.1596 | 15.6845 | 145.0716
METAL HALIDE/HPS 400W FLOOD (310/360) | WOOD POLE | 1 | 1100 | 7206.05.26 | 1911.5384 | 532.3696 | 109.4904 | 3.2 | 495.8227 | 880.1461 | 254.8879 | 42.9363 | 6.7375 | 30.5104 | 0.25808 | 54.1596 | 15.6845 | 150.2864
METAL HALIDE 1000W FLOODLIGHT | WOOD POLE | 1 | 1110 | 7107.09.50 | 2470.5029 | 1091.3341 | 109.4904 | 3.2 | 495.8227 | 880.1461 | 254.8879 | 88.0175 | 6.7375 | 30.5104 | 0.25808 | 54.1596 | 15.6845 | 195.3676
METAL HALIDE/HPS 250W FLOOD (210/220) | STEEL POLE | 1 | 1120 | 7206.05.18 | 2522.5795 | 467.7119 | 109.4904 | 3.2 | 0 | 2051.6676 | 254.8879 | 37.7216 | 6.7375 | 0 | 0.25808 | 126.249 | 15.6845 | 186.6506
METAL HALIDE/HPS 400W FLOOD (310/360) | STEEL POLE | 2 | 1130 | 7206.05.26 | 3119.6067 | 1064.7392 | 109.4904 | 3.2 | 0 | 2051.6676 | 254.8879 | 85.8726 | 6.7375 | 0 | 0.25808 | 126.249 | 15.6845 | 234.8017
METAL HALIDE/HPS 250W FLOOD (210/220) | STEEL POLE | 2 | 1140 | 7206.05.18 | 2990.2913 | 935.4238 | 109.4904 | 3.2 | 0 | 2051.6676 | 254.8879 | 75.4432 | 6.7375 | 0 | 0.25808 | 126.249 | 15.6845 | 224.3722
METAL HALIDE/HPS 250W FLOOD (210/220) | STEEL POLE | 3 | 1150 | 7206.05.18 | 3458.0032 | 1403.1356 | 109.4904 | 3.2 | 0 | 2051.6676 | 254.8879 | 113.1647 | 6.7375 | 0 | 0.25808 | 126.249 | 15.6845 | 262.0938
METAL HALIDE/HPS 250W FLOOD (210/220) | WOOD POLE | 2 | 1160 | 7206.05.18 | 2314.5925 | 935.4238 | 109.4904 | 3.2 | 495.8227 | 880.1461 | 254.8879 | 75.4432 | 6.7375 | 30.5104 | 0.25808 | 54.1596 | 15.6845 | 182.7932
METAL HALIDE/HPS 400W FLOOD (310/360) | STEEL POLE | 1 | 1170 | 7206.05.26 | 2587.2372 | 532.3696 | 109.4904 | 3.2 | 0 | 2051.6676 | 254.8879 | 42.9363 | 6.7375 | 0 | 0.25808 | 126.249 | 15.6845 | 191.8654
HIGH PRESSURE SODIUM 70W TWIN ARC | SHARED OR NO POLE | 2 | 1180 | 7107.09.30 | 724.0058 | 461.3796 | 109.4904 | 3.2 | 259.4262 | 0 | 0 | 37.2109 | 6.7375 | 15.9637 | 0.25808 | 0 | 0 | 60.1702
HIGH PRESSURE SODIUM 70W TWIN ARC | SHARED OR NO POLE | 3 | 1190 | 7107.09.30 | 954.6956 | 692.0695 | 109.4904 | 3.2 | 259.4262 | 0 | 0 | 55.8163 | 6.7375 | 15.9637 | 0.25808 | 0 | 0 | 78.7756
HIGH PRESSURE SODIUM 70W TWIN ARC | SHARED OR NO POLE | 4 | 1200 | 7107.09.30 | 1185.3855 | 922.7593 | 109.4904 | 3.2 | 259.4262 | 0 | 0 | 74.4218 | 6.7375 | 15.9637 | 0.25808 | 0 | 0 | 97.3811
HIGH PRESSURE SODIUM 70W TWIN ARC | WOOD POLE | 2 | 1210 | 7107.09.30 | 1604.1519 | 461.3796 | 109.4904 | 3.2 | 259.4262 | 880.1461 | 254.8879 | 37.2109 | 6.7375 | 15.9637 | 0.25808 | 54.1596 | 15.6845 | 130.0143
HIGH PRESSURE SODIUM 70W TWIN ARC | STEEL POLE | 2 | 1220 | 7107.09.30 | 2516.2472 | 461.3796 | 109.4904 | 3.2 | 0 | 2051.6676 | 254.8879 | 37.2109 | 6.7375 | 0 | 0.25808 | 126.249 | 15.6845 | 186.1399
HIGH PRESSURE SODIUM 70W TWIN ARC | STEEL POLE | 3 | 1230 | 7107.09.30 | 2746.937 | 692.0695 | 109.4904 | 3.2 | 0 | 2051.6676 | 254.8879 | 55.8163 | 6.7375 | 0 | 0.25808 | 126.249 | 15.6845 | 204.7454
HIGH PRESSURE SODIUM 70W TWIN ARC | STEEL POLE | 4 | 1240 | 7107.09.30 | 2977.6268 | 922.7593 | 109.4904 | 3.2 | 0 | 2051.6676 | 254.8879 | 74.4218 | 6.7375 | 0 | 0.25808 | 126.249 | 15.6845 | 223.3508
METAL HALIDE/HPS 400W FLOOD (310/360) | WOOD POLE | 3 | 1250 | 7206.05.26 | 2976.2775 | 1597.1087 | 109.4904 | 3.2 | 495.8227 | 880.1461 | 254.8879 | 128.8089 | 6.7375 | 30.5104 | 0.25808 | 54.1596 | 15.6845 | 236.159
MERCURY VAPOUR 80W | WOOD POLE | 2 | 1260 | COMPMV80W | 1480.3122 | 337.54 | 109.4904 | 3.2 | 259.4262 | 880.1461 | 254.8879 | 27.223 | 6.7375 | 15.9637 | 0.25808 | 54.1596 | 15.6845 | 120.0265
METAL HALIDE 250W BOSTON 3 | STEEL POLE | 1 | 1270 | 7206.05.15 | 2908.1832 | 853.3156 | 109.4904 | 3.2 | 0 | 2051.6676 | 254.8879 | 68.821 | 6.7375 | 0 | 0.25808 | 126.249 | 15.6845 | 217.7501
METAL HALIDE 250W BOSTON 3 | STEEL POLE | 2 | 1280 | 7206.05.15 | 3761.4988 | 1706.6312 | 109.4904 | 3.2 | 0 | 2051.6676 | 254.8879 | 137.6421 | 6.7375 | 0 | 0.25808 | 126.249 | 15.6845 | 286.5711
METAL HALIDE 250W BOSTON 3 | STEEL POLE | 4 | 1290 | 7206.05.15 | 5468.1301 | 3413.2625 | 109.4904 | 3.2 | 0 | 2051.6676 | 254.8879 | 275.2841 | 6.7375 | 0 | 0.25808 | 126.249 | 15.6845 | 424.2132
HIGH PRESSURE SODIUM DECORATIVE 150W | STEEL POLE | 1 | 1300 | 7206.05.15 | 2908.1832 | 853.3156 | 109.4904 | 3.2 | 0 | 2051.6676 | 254.8879 | 68.821 | 6.7375 | 0 | 0.25808 | 126.249 | 15.6845 | 217.7501
HIGH PRESSURE SODIUM DECORATIVE 150W | STEEL POLE | 2 | 1310 | 7206.05.15 | 3761.4988 | 1706.6312 | 109.4904 | 3.2 | 0 | 2051.6676 | 254.8879 | 137.6421 | 6.7375 | 0 | 0.25808 | 126.249 | 15.6845 | 286.5711
HIGH PRESSURE SODIUM DECORATIVE 150W | STEEL POLE | 4 | 1320 | 7206.05.15 | 5468.1301 | 3413.2625 | 109.4904 | 3.2 | 0 | 2051.6676 | 254.8879 | 275.2841 | 6.7375 | 0 | 0.25808 | 126.249 | 15.6845 | 424.2132
HIGH PRESSURE SODIUM DECORATIVE 250W (210/220) | STEEL POLE | 1 | 1330 | 7206.05.15 | 2908.1832 | 853.3156 | 109.4904 | 3.2 | 0 | 2051.6676 | 254.8879 | 68.821 | 6.7375 | 0 | 0.25808 | 126.249 | 15.6845 | 217.7501
HIGH PRESSURE SODIUM DECORATIVE 250W (210/220) | STEEL POLE | 2 | 1340 | 7206.05.15 | 3761.4988 | 1706.6312 | 109.4904 | 3.2 | 0 | 2051.6676 | 254.8879 | 137.6421 | 6.7375 | 0 | 0.25808 | 126.249 | 15.6845 | 286.5711
HIGH PRESSURE SODIUM DECORATIVE 250W (210/220) | STEEL POLE | 4 | 1350 | 7206.05.15 | 5468.1301 | 3413.2625 | 109.4904 | 3.2 | 0 | 2051.6676 | 254.8879 | 275.2841 | 6.7375 | 0 | 0.25808 | 126.249 | 15.6845 | 424.2132
HIGH PRESSURE SODIUM 150W | R/BOUT COLUMN | 3 | 1360 | COMPHPS150W | 4601.5809 | 984.2802 | 109.4904 | 3.2 | 0 | 3614.1007 | 254.8879 | 79.3835 | 6.7375 | 0 | 0.25808 | 222.3931 | 15.6845 | 324.4566
HIGH PRESSURE SODIUM 150W | R/BOUT COLUMN | 4 | 1370 | COMPHPS150W | 4929.6743 | 1312.3736 | 109.4904 | 3.2 | 0 | 3614.1007 | 254.8879 | 105.8447 | 6.7375 | 0 | 0.25808 | 222.3931 | 15.6845 | 350.9178
METAL HALIDE/HPS 250W FLOOD (210/220) | R/BOUT COLUMN | 3 | 1380 | 7206.05.18 | 5020.4363 | 1403.1356 | 109.4904 | 3.2 | 0 | 3614.1007 | 254.8879 | 113.1647 | 6.7375 | 0 | 0.25808 | 222.3931 | 15.6845 | 358.2379
METAL HALIDE/HPS 250W FLOOD (210/220) | R/BOUT COLUMN | 4 | 1450 | 7206.05.18 | 5488.1482 | 1870.8475 | 109.4904 | 3.2 | 0 | 3614.1007 | 254.8879 | 150.8863 | 6.7375 | 0 | 0.25808 | 222.3931 | 15.6845 | 395.9594
MERCURY VAPOUR 80W | STEEL POLE | 3 | 1460 | 7206.05.1 | 2554.369 | 499.5014 | 109.4904 | 3.2 | 0 | 2051.6676 | 254.8879 | 40.2854 | 6.7375 | 0 | 0.25808 | 126.249 | 15.6845 | 189.2145
HIGH PRESSURE SODIUM 3X400 W POST TOP | R/BOUT COLUMN | 1 | 1470 | GECEnviroflood | 5218.1372 | 1600.8365 | 109.4904 | 3.2 | 0 | 3614.1007 | 254.8879 | 129.1096 | 6.7375 | 0 | 0.25808 | 222.3931 | 15.6845 | 374.1827
HIGH PRESSURE SODIUM 1X400 W POST TOP | R/BOUT COLUMN | 1 | 1480 | GECEnviroflood | 5218.1372 | 1600.8365 | 109.4904 | 3.2 | 0 | 3614.1007 | 254.8879 | 129.1096 | 6.7375 | 0 | 0.25808 | 222.3931 | 15.6845 | 374.1827
HIGH PRESSURE SODIUM 2X250 W OR 2X400 W FLOOD | R/BOUT COLUMN | 2 | 1490 | 7206.05.26 | 4682.0399 | 1064.7392 | 109.4904 | 3.2 | 0 | 3614.1007 | 254.8879 | 85.8726 | 6.7375 | 0 | 0.25808 | 222.3931 | 15.6845 | 330.9457
MERCURY VAPOUR 80W | STEEL POLE | 4 | 1500 | COMPMV80W | 2729.9475 | 675.0799 | 109.4904 | 3.2 | 0 | 2051.6676 | 254.8879 | 54.4461 | 6.7375 | 0 | 0.25808 | 126.249 | 15.6845 | 203.3751
KENSINGTON 80 W | STEEL POLE | 1 | 1600 | 7206.08.1 | 3105.0033 | 1050.1357 | 109.4904 | 3.2 | 0 | 2051.6676 | 254.8879 | 84.6948 | 6.7375 | 0 | 0.25808 | 126.249 | 15.6845 | 233.6239
NOSTALGIA 80 W | STEEL POLE | 1 | 1610 | 7206.09.1 | 2472.5847 | 417.7171 | 109.4904 | 3.2 | 0 | 2051.6676 | 254.8879 | 33.6894 | 6.7375 | 0 | 0.25808 | 126.249 | 15.6845 | 182.6185
REXEL OPTISPAN MINOR CFL42 | SHARED OR NO POLE | 1 | 7080 | CFL42 | 418.0598 | 155.4336 | 109.4904 | 3.2 | 259.4262 | 0 | 0 | 12.5359 | 6.7375 | 15.9637 | 0.25808 | 0 | 0 | 35.4952
REXEL OPTISPAN MINOR CFL42 | WOOD POLE | 1 | 7130 | CFL42 | 1298.2059 | 155.4336 | 109.4904 | 3.2 | 259.4262 | 880.1461 | 254.8879 | 12.5359 | 6.7375 | 15.9637 | 0.25808 | 54.1596 | 15.6845 | 105.3394
REXEL OPTISPAN MINOR CFL42 | STEEL POLE | 1 | 7160 | CFL42 | 2210.3012 | 155.4336 | 109.4904 | 3.2 | 0 | 2051.6676 | 254.8879 | 12.5359 | 6.7375 | 0 | 0.25808 | 126.249 | 15.6845 | 161.465
REXEL OPTISPAN MINOR CFL57 | SHARED OR NO POLE | 1 | 7090 | CFL42 | 418.0598 | 155.4336 | 109.4904 | 3.2 | 259.4262 | 0 | 0 | 12.5359 | 6.7375 | 15.9637 | 0.25808 | 0 | 0 | 35.4952
REXEL OPTISPAN MINOR CFL57 | WOOD POLE | 1 | 7140 | CFL42 | 1298.2059 | 155.4336 | 109.4904 | 3.2 | 259.4262 | 880.1461 | 254.8879 | 12.5359 | 6.7375 | 15.9637 | 0.25808 | 54.1596 | 15.6845 | 105.3394
REXEL OPTISPAN MINOR CFL57 | STEEL POLE | 1 | 7170 | CFL42 | 2210.3012 | 155.4336 | 109.4904 | 3.2 | 0 | 2051.6676 | 254.8879 | 12.5359 | 6.7375 | 0 | 0.25808 | 126.249 | 15.6845 | 161.465
REXEL OPTISPAN MINOR 70 HPS | SHARED OR NO POLE | 1 | 8090 | RexelOptispanMinor | 413.4615 | 150.8354 | 109.4904 | 3.2 | 259.4262 | 0 | 0 | 12.1651 | 6.7375 | 15.9637 | 0.25808 | 0 | 0 | 35.1244
REXEL OPTISPAN MINOR 70 HPS | WOOD POLE | 1 | 8140 | RexelOptispanMinor | 1293.6076 | 150.8354 | 109.4904 | 3.2 | 259.4262 | 880.1461 | 254.8879 | 12.1651 | 6.7375 | 15.9637 | 0.25808 | 54.1596 | 15.6845 | 104.9685
REXEL OPTISPAN MINOR 70 HPS | STEEL POLE | 1 | 8170 | RexelOptispanMinor | 2205.7029 | 150.8354 | 109.4904 | 3.2 | 0 | 2051.6676 | 254.8879 | 12.1651 | 6.7375 | 0 | 0.25808 | 126.249 | 15.6845 | 161.0941
2X14W FLUORESCENT | SHARED OR NO POLE | 1 | 1390 | COMPMV80W | 431.3962 | 168.77 | 109.4904 | 3.2 | 259.4262 | 0 | 0 | 13.6115 | 6.7375 | 15.9637 | 0.25808 | 0 | 0 | 36.5708
2X14W FLUORESCENT | SHARED OR NO POLE | 2 | 1395 | COMPMV80W | 600.1662 | 337.54 | 109.4904 | 3.2 | 259.4262 | 0 | 0 | 27.223 | 6.7375 | 15.9637 | 0.25808 | 0 | 0 | 50.1823
2X24W FLUORESCENT | SHARED OR NO POLE | 1 | 1400 | COMPMV80W | 431.3962 | 168.77 | 109.4904 | 3.2 | 259.4262 | 0 | 0 | 13.6115 | 6.7375 | 15.9637 | 0.25808 | 0 | 0 | 36.5708
2X14W FLUORESCENT | WOOD POLE | 1 | 1410 | COMPMV80W | 1311.5423 | 168.77 | 109.4904 | 3.2 | 259.4262 | 880.1461 | 254.8879 | 13.6115 | 6.7375 | 15.9637 | 0.25808 | 54.1596 | 15.6845 | 106.415
2X24W FLUORESCENT | WOOD POLE | 1 | 1420 | COMPMV80W | 1311.5423 | 168.77 | 109.4904 | 3.2 | 259.4262 | 880.1461 | 254.8879 | 13.6115 | 6.7375 | 15.9637 | 0.25808 | 54.1596 | 15.6845 | 106.415
2X14W FLUORESCENT | STEEL POLE | 1 | 1430 | COMPMV80W | 2223.6376 | 168.77 | 109.4904 | 3.2 | 0 | 2051.6676 | 254.8879 | 13.6115 | 6.7375 | 0 | 0.25808 | 126.249 | 15.6845 | 162.5406
2X24W FLUORESCENT | STEEL POLE | 1 | 1440 | COMPMV80W | 2223.6376 | 168.77 | 109.4904 | 3.2 | 0 | 2051.6676 | 254.8879 | 13.6115 | 6.7375 | 0 | 0.25808 | 126.249 | 15.6845 | 162.5406
2X24W FLUORESCENT | STEEL POLE | 2 | 1445 | COMPMV80W | 2392.4075 | 337.54 | 109.4904 | 3.2 | 0 | 2051.6676 | 254.8879 | 27.223 | 6.7375 | 0 | 0.25808 | 126.249 | 15.6845 | 176.1521
2X24W FLUORESCENT | STEEL POLE | 3 | 1510 | COMPMV80W | 2561.1775 | 506.31 | 109.4904 | 3.2 | 0 | 2051.6676 | 254.8879 | 40.8346 | 6.7375 | 0 | 0.25808 | 126.249 | 15.6845 | 189.7636
2X24W FLUORESCENT | STEEL POLE | 4 | 1520 | COMPMV80W | 2729.9475 | 675.0799 | 109.4904 | 3.2 | 0 | 2051.6676 | 254.8879 | 54.4461 | 6.7375 | 0 | 0.25808 | 126.249 | 15.6845 | 203.3751
2X24W FLUORESCENT | SHARED OR NO POLE | 2 | 1530 | COMPMV80W | 600.1662 | 337.54 | 109.4904 | 3.2 | 259.4262 | 0 | 0 | 27.223 | 6.7375 | 15.9637 | 0.25808 | 0 | 0 | 50.1823
COMPACT FLUORESCENT 42W | SHARED OR NO POLE | 1 | 1620 | CFL42 | 418.0598 | 155.4336 | 109.4904 | 3.2 | 259.4262 | 0 | 0 | 12.5359 | 6.7375 | 15.9637 | 0.25808 | 0 | 0 | 35.4952
COMPACT FLUORESCENT 42W | SHARED OR NO POLE | 2 | 1630 | CFL42 | 573.4934 | 310.8672 | 109.4904 | 3.2 | 259.4262 | 0 | 0 | 25.0718 | 6.7375 | 15.9637 | 0.25808 | 0 | 0 | 48.0312
COMPACT FLUORESCENT 42W | SHARED OR NO POLE | 3 | 1640 | CFL42 | 728.927 | 466.3008 | 109.4904 | 3.2 | 259.4262 | 0 | 0 | 37.6078 | 6.7375 | 15.9637 | 0.25808 | 0 | 0 | 60.5671
COMPACT FLUORESCENT 42W | SHARED OR NO POLE | 4 | 1650 | CFL42 | 884.3606 | 621.7344 | 109.4904 | 3.2 | 259.4262 | 0 | 0 | 50.1437 | 6.7375 | 15.9637 | 0.25808 | 0 | 0 | 73.103
COMPACT FLUORESCENT 42W | WOOD POLE | 1 | 1660 | CFL42 | 1298.2059 | 155.4336 | 109.4904 | 3.2 | 259.4262 | 880.1461 | 254.8879 | 12.5359 | 6.7375 | 15.9637 | 0.25808 | 54.1596 | 15.6845 | 105.3394
COMPACT FLUORESCENT 42W | WOOD POLE | 2 | 1670 | CFL42 | 1453.6395 | 310.8672 | 109.4904 | 3.2 | 259.4262 | 880.1461 | 254.8879 | 25.0718 | 6.7375 | 15.9637 | 0.25808 | 54.1596 | 15.6845 | 117.8753
COMPACT FLUORESCENT 42W | WOOD POLE | 3 | 1680 | CFL42 | 1609.0731 | 466.3008 | 109.4904 | 3.2 | 259.4262 | 880.1461 | 254.8879 | 37.6078 | 6.7375 | 15.9637 | 0.25808 | 54.1596 | 15.6845 | 130.4112
COMPACT FLUORESCENT 42W | WOOD POLE | 4 | 1690 | CFL42 | 1764.5067 | 621.7344 | 109.4904 | 3.2 | 259.4262 | 880.1461 | 254.8879 | 50.1437 | 6.7375 | 15.9637 | 0.25808 | 54.1596 | 15.6845 | 142.9471
COMPACT FLUORESCENT 42W | STEEL POLE | 1 | 1700 | CFL42 | 2210.3012 | 155.4336 | 109.4904 | 3.2 | 0 | 2051.6676 | 254.8879 | 12.5359 | 6.7375 | 0 | 0.25808 | 126.249 | 15.6845 | 161.465
COMPACT FLUORESCENT 42W | STEEL POLE | 2 | 1710 | CFL42 | 2365.7348 | 310.8672 | 109.4904 | 3.2 | 0 | 2051.6676 | 254.8879 | 25.0718 | 6.7375 | 0 | 0.25808 | 126.249 | 15.6845 | 174.0009
COMPACT FLUORESCENT 42W | STEEL POLE | 3 | 1720 | CFL42 | 2521.1684 | 466.3008 | 109.4904 | 3.2 | 0 | 2051.6676 | 254.8879 | 37.6078 | 6.7375 | 0 | 0.25808 | 126.249 | 15.6845 | 186.5368
COMPACT FLUORESCENT 42W | STEEL POLE | 4 | 1730 | CFL42 | 2676.602 | 621.7344 | 109.4904 | 3.2 | 0 | 2051.6676 | 254.8879 | 50.1437 | 6.7375 | 0 | 0.25808 | 126.249 | 15.6845 | 199.0728
T5 2x14W | SHARED OR NO POLE | 1 | 1740 | T5_2x14W | 528.1586 | 265.5324 | 109.4904 | 3.2 | 259.4262 | 0 | 0 | 21.4155 | 6.7375 | 15.9637 | 0.25808 | 0 | 0 | 44.3748
T5 2x14W | SHARED OR NO POLE | 2 | 1750 | T5_2x14W | 793.691 | 531.0648 | 109.4904 | 3.2 | 259.4262 | 0 | 0 | 42.8311 | 6.7375 | 15.9637 | 0.25808 | 0 | 0 | 65.7904
T5 2x14W | SHARED OR NO POLE | 3 | 1760 | T5_2x14W | 1059.2234 | 796.5972 | 109.4904 | 3.2 | 259.4262 | 0 | 0 | 64.2466 | 6.7375 | 15.9637 | 0.25808 | 0 | 0 | 87.2059
T5 2x14W | SHARED OR NO POLE | 4 | 1770 | T5_2x14W | 1324.7558 | 1062.1296 | 109.4904 | 3.2 | 259.4262 | 0 | 0 | 85.6622 | 6.7375 | 15.9637 | 0.25808 | 0 | 0 | 108.6215
T5 2x14W | WOOD POLE | 1 | 1780 | T5_2x14W | 1408.3047 | 265.5324 | 109.4904 | 3.2 | 259.4262 | 880.1461 | 254.8879 | 21.4155 | 6.7375 | 15.9637 | 0.25808 | 54.1596 | 15.6845 | 114.219
T5 2x14W | WOOD POLE | 2 | 1790 | T5_2x14W | 1673.8371 | 531.0648 | 109.4904 | 3.2 | 259.4262 | 880.1461 | 254.8879 | 42.8311 | 6.7375 | 15.9637 | 0.25808 | 54.1596 | 15.6845 | 135.6345
T5 2x14W | WOOD POLE | 3 | 1800 | T5_2x14W | 1939.3695 | 796.5972 | 109.4904 | 3.2 | 259.4262 | 880.1461 | 254.8879 | 64.2466 | 6.7375 | 15.9637 | 0.25808 | 54.1596 | 15.6845 | 157.05
T5 2x14W | WOOD POLE | 4 | 1810 | T5_2x14W | 2204.9019 | 1062.1296 | 109.4904 | 3.2 | 259.4262 | 880.1461 | 254.8879 | 85.6622 | 6.7375 | 15.9637 | 0.25808 | 54.1596 | 15.6845 | 178.4656
T5 2x14W | STEEL POLE | 1 | 1820 | T5_2x14W | 2320.4 | 265.5324 | 109.4904 | 3.2 | 0 | 2051.6676 | 254.8879 | 21.4155 | 6.7375 | 0 | 0.25808 | 126.249 | 15.6845 | 170.3446
T5 2x14W | STEEL POLE | 2 | 1830 | T5_2x14W | 2585.9324 | 531.0648 | 109.4904 | 3.2 | 0 | 2051.6676 | 254.8879 | 42.8311 | 6.7375 | 0 | 0.25808 | 126.249 | 15.6845 | 191.7601
T5 2x14W | STEEL POLE | 3 | 1840 | T5_2x14W | 2851.4648 | 796.5972 | 109.4904 | 3.2 | 0 | 2051.6676 | 254.8879 | 64.2466 | 6.7375 | 0 | 0.25808 | 126.249 | 15.6845 | 213.1757
T5 2x14W | STEEL POLE | 4 | 1850 | T5_2x14W | 3116.9972 | 1062.1296 | 109.4904 | 3.2 | 0 | 2051.6676 | 254.8879 | 85.6622 | 6.7375 | 0 | 0.25808 | 126.249 | 15.6845 | 234.5912
T5 2x24W | SHARED OR NO POLE | 1 | 1860 | T5_2x24W | 566.5852 | 303.959 | 109.4904 | 3.2 | 259.4262 | 0 | 0 | 24.5147 | 6.7375 | 15.9637 | 0.25808 | 0 | 0 | 47.474
T5 2x24W | SHARED OR NO POLE | 2 | 1870 | T5_2x24W | 870.5443 | 607.9181 | 109.4904 | 3.2 | 259.4262 | 0 | 0 | 49.0294 | 6.7375 | 15.9637 | 0.25808 | 0 | 0 | 71.9887
T5 2x24W | SHARED OR NO POLE | 3 | 1880 | T5_2x24W | 1174.5033 | 911.8771 | 109.4904 | 3.2 | 259.4262 | 0 | 0 | 73.5441 | 6.7375 | 15.9637 | 0.25808 | 0 | 0 | 96.5034
T5 2x24W | SHARED OR NO POLE | 4 | 1890 | T5_2x24W | 1478.4624 | 1215.8362 | 109.4904 | 3.2 | 259.4262 | 0 | 0 | 98.0588 | 6.7375 | 15.9637 | 0.25808 | 0 | 0 | 121.0181
T5 2x24W | WOOD POLE | 1 | 1900 | T5_2x24W | 1446.7313 | 303.959 | 109.4904 | 3.2 | 259.4262 | 880.1461 | 254.8879 | 24.5147 | 6.7375 | 15.9637 | 0.25808 | 54.1596 | 15.6845 | 117.3181
T5 2x24W | WOOD POLE | 2 | 1910 | T5_2x24W | 1750.6904 | 607.9181 | 109.4904 | 3.2 | 259.4262 | 880.1461 | 254.8879 | 49.0294 | 6.7375 | 15.9637 | 0.25808 | 54.1596 | 15.6845 | 141.8328
T5 2x24W | WOOD POLE | 3 | 1920 | T5_2x24W | 2054.6494 | 911.8771 | 109.4904 | 3.2 | 259.4262 | 880.1461 | 254.8879 | 73.5441 | 6.7375 | 15.9637 | 0.25808 | 54.1596 | 15.6845 | 166.3475
T5 2x24W | WOOD POLE | 4 | 1930 | T5_2x24W | 2358.6084 | 1215.8362 | 109.4904 | 3.2 | 259.4262 | 880.1461 | 254.8879 | 98.0588 | 6.7375 | 15.9637 | 0.25808 | 54.1596 | 15.6845 | 190.8622
T5 2x24W | STEEL POLE | 1 | 1940 | T5_2x24W | 2358.8266 | 303.959 | 109.4904 | 3.2 | 0 | 2051.6676 | 254.8879 | 24.5147 | 6.7375 | 0 | 0.25808 | 126.249 | 15.6845 | 173.4438
T5 2x24W | STEEL POLE | 2 | 1950 | T5_2x24W | 2662.7857 | 607.9181 | 109.4904 | 3.2 | 0 | 2051.6676 | 254.8879 | 49.0294 | 6.7375 | 0 | 0.25808 | 126.249 | 15.6845 | 197.9585
T5 2x24W | STEEL POLE | 3 | 1960 | T5_2x24W | 2966.7447 | 911.8771 | 109.4904 | 3.2 | 0 | 2051.6676 | 254.8879 | 73.5441 | 6.7375 | 0 | 0.25808 | 126.249 | 15.6845 | 222.4732
T5 2x24W | STEEL POLE | 4 | 1970 | T5_2x24W | 3270.7037 | 1215.8362 | 109.4904 | 3.2 | 0 | 2051.6676 | 254.8879 | 98.0588 | 6.7375 | 0 | 0.25808 | 126.249 | 15.6845 | 246.9879
COMPACT FLUORESCENT 32W | SHARED OR NO POLE | 1 | 1980 | CFL32 | 417.7252 | 155.099 | 109.4904 | 3.2 | 259.4262 | 0 | 0 | 12.5089 | 6.7375 | 15.9637 | 0.25808 | 0 | 0 | 35.4682
COMPACT FLUORESCENT 32W | SHARED OR NO POLE | 2 | 1990 | CFL32 | 572.8242 | 310.198 | 109.4904 | 3.2 | 259.4262 | 0 | 0 | 25.0179 | 6.7375 | 15.9637 | 0.25808 | 0 | 0 | 47.9772
COMPACT FLUORESCENT 32W | SHARED OR NO POLE | 3 | 2000 | CFL32 | 727.9231 | 465.297 | 109.4904 | 3.2 | 259.4262 | 0 | 0 | 37.5268 | 6.7375 | 15.9637 | 0.25808 | 0 | 0 | 60.4861
COMPACT FLUORESCENT 32W | SHARED OR NO POLE | 4 | 2010 | CFL32 | 883.0221 | 620.3959 | 109.4904 | 3.2 | 259.4262 | 0 | 0 | 50.0358 | 6.7375 | 15.9637 | 0.25808 | 0 | 0 | 72.9951
COMPACT FLUORESCENT 32W | WOOD POLE | 1 | 2020 | CFL32 | 1297.8713 | 155.099 | 109.4904 | 3.2 | 259.4262 | 880.1461 | 254.8879 | 12.5089 | 6.7375 | 15.9637 | 0.25808 | 54.1596 | 15.6845 | 105.3124
COMPACT FLUORESCENT 32W | WOOD POLE | 2 | 2030 | CFL32 | 1452.9703 | 310.198 | 109.4904 | 3.2 | 259.4262 | 880.1461 | 254.8879 | 25.0179 | 6.7375 | 15.9637 | 0.25808 | 54.1596 | 15.6845 | 117.8213
COMPACT FLUORESCENT 32W | WOOD POLE | 3 | 2040 | CFL32 | 1608.0692 | 465.297 | 109.4904 | 3.2 | 259.4262 | 880.1461 | 254.8879 | 37.5268 | 6.7375 | 15.9637 | 0.25808 | 54.1596 | 15.6845 | 130.3302
COMPACT FLUORESCENT 32W | WOOD POLE | 4 | 2050 | CFL32 | 1763.1682 | 620.3959 | 109.4904 | 3.2 | 259.4262 | 880.1461 | 254.8879 | 50.0358 | 6.7375 | 15.9637 | 0.25808 | 54.1596 | 15.6845 | 142.8392
COMPACT FLUORESCENT 32W | STEEL POLE | 1 | 2060 | CFL32 | 2209.9666 | 155.099 | 109.4904 | 3.2 | 0 | 2051.6676 | 254.8879 | 12.5089 | 6.7375 | 0 | 0.25808 | 126.249 | 15.6845 | 161.438
COMPACT FLUORESCENT 32W | STEEL POLE | 2 | 2070 | CFL32 | 2365.0656 | 310.198 | 109.4904 | 3.2 | 0 | 2051.6676 | 254.8879 | 25.0179 | 6.7375 | 0 | 0.25808 | 126.249 | 15.6845 | 173.9469
COMPACT FLUORESCENT 32W | STEEL POLE | 3 | 2080 | CFL32 | 2520.1645 | 465.297 | 109.4904 | 3.2 | 0 | 2051.6676 | 254.8879 | 37.5268 | 6.7375 | 0 | 0.25808 | 126.249 | 15.6845 | 186.4559
COMPACT FLUORESCENT 32W | STEEL POLE | 4 | 2090 | CFL32 | 2675.2635 | 620.3959 | 109.4904 | 3.2 | 0 | 2051.6676 | 254.8879 | 50.0358 | 6.7375 | 0 | 0.25808 | 126.249 | 15.6845 | 198.9648
Note on B7: Innes, Nick: AER Draft Decision