## Changes summary
Changes from March 2022 Consultation workbooks
Data requirements
Worksheet | Table | Change | Rationale
Safety | Safety incident reporting | Data requirements added to Workbook 03 (moved from Workbook 02) and expanded in scope. | Data required to support new performance reporting analysis.
Capacity | Selected Asset Characteristics - Capacity Data (CA 2.2.2) | Table restructured to clarify reporting requirements; separating out the total MVA for transformers (assets in Commission) from the transformer MVA replaced or disposed of. | Previous RIN table needed clarification.
Length | Service area factors - route line length (EB3.7.3 and CA2.7.1) | Data requirement removed | Total data can be derived from disaggregated data.
"Age" tab renamed to "Asset metrics" |  |  | Age data had been removed from this tab.
Age | Age by maintenance asset category (CA2.8.1) | Data requirement removed | Data from asset age profile can be used instead.
Age | Asset age profile - economic life (mean and standard deviation) (CA5.2.1) | Data requirement removed | Data not required as advised by capex team.
Asset metrics | Inspection and maintenance cycles (CA2.8.1) | Data requirement aligned with asset categories in table 2.2, and reflecting the changes to the assets maintained and inspected activities (workbook 02), the inspection and maintenance cycles have be disaggregated. | Table CA2.8.1 has been replaced by a more concise collection of asset maintenance and inspection cycle data, aligned with asset categories used to report asset replacements and asset age.
"Staffing and Terrain" tab renamed to "Terrain" |  |  | Staffing data has been removed from this tab.
Staffing and Terrain | Average Staffing Levels (CA2.11.1) | Data requirement removed | Data no longer required.
Staffing and Terrain | Average Staffing Levels - Descriptor Metrics (CA2.11.2) | Data requirement removed | Data no longer required.
Terrain | Terrain factors - frequency of cutting cycle; number of vegetation maintenance spans; average number of trees per maintenance span (EB3.7.3 and CA2.7.1) | Data requirement removed | Data requirement was duplicated.
Non-Network Assets - Volume | IT & Communications | Staffing data requirements removed from this tab | Data no longer required.
Network assets - Volume | Meter population | Meter type 1-3 added | Added to cater for all DNSP meter types.
Concepts and terms
March 2022 Term | March 2022 Definition | January 2023 Term | January 2023 Definition | Change made | Rationale
CBD | A CBD feeder is a feeder supplying predominantly commercial or high-rise buildings, supplied by a predominantly underground distribution network containing significant interconnection and redundancy when compared to urban areas. | CBD feeder | A feeder in the CBD area of State or Territory capital that has been determined by the relevant participating jurisdiction as supplying electricity to predominantly commercial, high-rise buildings, supplied by a predominantly underground distribution network containing significant interconnection and redundancy when compared to urban areas. | Term and definition updated | Consistency between workbooks.
Urban | An urban feeder is a feeder, which is not a CBD feeder, with actual Maximum Demand over the reporting period per total feeder route length greater than 0.3 MVA/km. | Urban feeder | A feeder which is not a CBD feeder and has a 3-year average maximum demand, over the 3 year average feeder route length, greater than 0.3 MVA/km. | Term and definition updated | Consistency between workbooks and increased clarity of definition.
Short Rural | A short rural areas feeder is a feeder which is not a CBD or urban feeder with a total feeder route length less than 200 km. | Short rural feeder | A feeder with a total feeder route length less than 200 km, which is not a CBD feeder or urban feeder. | Term and definition updated | Consistency between workbooks.
Long Rural | A long rural feeder is a feeder which is not a CBD or urban feeder with a total feeder route length greater than 200 km. | Long rural feeder | A feeder with a total feeder route length greater than 200 km, which is not a CBD feeder or urban feeder. | Term and definition updated | Consistency between workbooks.
Definitions and terms
March 2022 Term | March 2022 Definition | January 2023 Term | January 2023 Definition | Change | Rationale
Access tracks | A path that enables vehicular or foot access to an NSP’s assets. Where applicable this includes associated pavement, drainage, security (e.g. gates, fences) and animal control devices (e.g. cattle grid). For the purposes of this definition DNSP’s must have a responsibility for the maintenance of the access track and the form of tenure, or lack of tenure, over the maintenance access track is not relevant. Access track maintenance is the cost of activities to maintain an access track, including inspecting, surveying, auditing, altering, reconfiguring costs or vegetation management costs not involving capital expenditure. |  |  | Term and definition removed | Data requirement removed.
Apprentice | A field worker employed as part of a government accredited apprenticeship program. This includes all apprentices who will not primarily be working in offices once fully trained (e.g. apprentices training to become electrical workers, fitters and turners, plumbers, painters, mechanics and arborists) |  |  | Term and definition removed | Data requirement removed.
ASL | Average Staffing Level. One ASL is one full-time equivalent employees undertaking standard control services work receiving salary or wages (Paid FTE) over the entire year. For avoidance of doubt, one full time employee equating to one FTE over the course of the year( for both standard control services and other work) that spends 50% of their time on standard control services work is 0.5 ASL. |  |  | Term and definition removed | Data requirement removed.
|  | Asset replacement | The replacement of an asset with its modern equivalent where the asset has reached the end of its economic life. | Term and definition added | Definition and Term were not included in March 2022 version.
Average number of trees per span | The estimated average of the number of trees within DNSP's vegetation Maintenance Spans. This includes only trees that require active vegetation management to meet its vegetation management obligations. This excludes trees that only require Inspections and no other vegetation management activities required to comply with DNSP’s vegetation obligations. | Average number of trees per span | The estimated average number of trees within the NSP’s vegetation Maintenance Spans. This includes only trees that require active vegetation management to meet its vegetation management obligations. This excludes trees that only require Inspections and no other vegetation management activities required to comply with the NSP’s vegetation obligations. | Definition updated | Updated to encompass all NSPs.
CBD | In the context of capex and opex data, and related volume/ non-financial variables, refers to costs and works on a CBD feeder and all assets downstream of that feeder. | CBD feeder | A feeder in the CBD area of State or Territory capital that has been determined by the relevant participating jurisdiction as supplying electricity to predominantly commercial, high-rise buildings, supplied by a predominantly underground distribution network containing significant interconnection and redundancy when compared to urban areas. | Term and definition updated | Consistency between workbooks.
Corporate Overheads | Corporate Overheads refer to the provision of corporate support and management services by the corporate office that cannot be directly identified with specific operational activity. Corporate overhead costs typically include those for executive management, legal and secretariat, human resources, finance, and other corporate head office activities or departments. |  |  | Term and definition removed | Data requirement removed.
Description of the service area of the feeder | A description of the location of the feeder. | Feeder service area description | A description of the location of the feeder. | Term updated | To provider greater clarity of term.
Direct connect meter | TBC | Direct connect meter | A meter connected to the network without current or voltage transformers. | Definition added | Definition was not included in March 2022 version.
Distribution substation equipment & property maintenance | Maintenance of distribution substations, equipment to convert HV distribution to LV, current transformers, voltage transformers, voltage regulators and associated secondary protection and communication equipment. Equipment maintenance – includes all direct costs (labour, material, contract, motor vehicle); maintenance of distribution switchgear; inspecting, testing and maintaining distribution substations primary and secondary equipment, apparatus and hardware; transformers, earthing, surge diverters, isolators, protection and communication directly associated with the substation; inspecting, testing and maintaining substations and protective apparatus, equipment and hardware; earthing, surge diverters, EDOs and isolators directly associated with the substation; maintenance of site including buildings, fences and cleaning; carrying out replacement of HV fuses not occasioned by fault or emergency work (minor value of replacement, e.g. <$500). Property maintenance – includes all direct costs (labour, material, contract, motor vehicle); maintenance of site including buildings, fences and cleaning; weed control. Excludes upgrades and replacements of equipment which should be capex. Physical measure: Number of projects completed by distribution substation; Number of substations and voltage regulators maintained by zone substation; Number of distribution substation properties maintained |  |  | Term and definition removed | Data requirement removed.
Distribution substation transformers | A subset of Distribution Substation Equipment & Property Maintenance. Maintenance of all transformers in distribution substations and associated secondary protection and communication equipment. Includes all direct costs (labour, material, contract, motor vehicle); maintenance of HV to LV transformers; inspecting, testing and maintaining transformer equipment, apparatus and hardware; protection and communication directly associated with the distribution substation. Excludes upgrades and replacements of transformers (capex); maintenance of distribution substation equipment other than transformers under Distribution Substation Equipment & Property Maintenance. Physical measure: Number of installed transformers by distribution substation |  |  | Term and definition removed | Data requirement removed.
Distribution substations including transformers | Overhead and underground distribution substations. This includes ground mounted substations and pole mounted substations. This does not include zone substations. | Distribution substation | A substation on a distribution network that transforms voltage of levels at or below 33 kV but above 1 kV to levels below 1 kV. As a guide, assets included within a distribution substation include all equipment permanently installed within the distribution substation boundary. Where applicable (such as indoor and outdoor substations), this includes any enclosures, structures, civil works, poles and associated hardware, cabling and other assets that are located permanently within the distribution substation boundary, but excludes any incoming or outgoing lines or cables . For the avoidance of doubt this does not include any building, structure, equipment, cabling, etc. located within the substation boundary that is the property or responsibility of third parties. Where applicable (such as for pole mounted substations), this also includes any poles, pole hardware, pole structures, links, surge diverters, fuses or protective devices, cabling and other assets forming part of the substation or its supports, but excluding incoming or outgoing overhead mains, cables and associated cable terminations (cables in this context includes all power, communications and control cables). | Term split into components - also see transformer | We will uncompound terms in to simpler terms where appropriate to build our Glossary.
Economic life | An asset’s economic life is the estimated period after installation of the new asset during which the asset will be capable of delivering the same effective service as it could at its installation date. The period of effective service needs to consider the life cycle costs between keeping the asset in commission and replacing it with its modern equivalent. Life cycle costs of the asset include those associated with the design, implementation, operations, maintenance, renewal and rehabilitation, depreciation and cost of finance. |  |  | Term and definition removed | Data requirement removed.
|  | Estimated residual service life | The remaining time an asset class is expected to deliver the same effective service as that asset class did at its installation date. | Definition added | Definition was not included in March 2022 version.
|  | Estimated service life of new assets | The expected service life of new assets is the estimated period after installation of a new asset during which the asset will be capable of delivering the same effective service as it could at its installation date. | Definition added | Definition was not included in March 2022 version.
Estimated overhead network weighted average MVA capacity by voltage class | Estimated typical or weighted average capacities for each of the listed voltage classes under normal circumstances taking account of limits imposed by thermal or by voltage drop considerations as relevant. | Estimated overhead network weighted average MVA capacity by voltage class | For overhead network, estimated typical or weighted average capacities for each of the listed voltage classes under normal circumstances taking account of limits imposed by thermal or by voltage drop considerations as relevant. | Definition updated | To provider greater clarity of term.
Estimated underground network weighted average MVA capacity by voltage class | Estimated typical or weighted average capacities for each of the listed voltage classes under normal circumstances taking account of limits imposed by thermal or by voltage drop considerations as relevant. | Estimated underground network weighted average MVA capacity by voltage class | For underground network, estimated typical or weighted average capacities for each of the listed voltage classes under normal circumstances taking account of limits imposed by thermal or by voltage drop considerations as relevant. | Definition updated | To provider greater clarity of term.
Executive manager | A manager responsible for managing multiple senior managers. NSPs typically may have one or more executive managers in areas such as CEO, HR, Finance & Treasury, Legal, Corporate and Network Operations. |  |  | Term and definition removed | Data requirement removed.
Feeder Classification | TBC | Feeder classification | Classification of feeder based on location on network or type of load served (network type as defined in the STPIS). Non Tasmanian feeder classifications are: CBD, Urban; Short rural and Long Rural. Tasmanian feeder classifications are consistent with the requirements of the Tasmanian Electricity Code: Critical infrastructure; Urban; High density commercial, High density rural and Low density rural. | Definition added | Definition was not included in March 2022 version.
Feeder ID/Name | The unique code or feeder identifier that the DNSP uses internally. | Asset ID/Feeder ID | The unique code or feeder identifier that the NSP uses internally to identify the feeder. | Term and definition updated | Consistency between workbooks.
Intern, junior staff, apprentice | Interns, junior staff and apprentices undertaking non field work. All apprentices undertaking or training to undertake field work should be reported under Labour Classification Level - Apprentice |  |  | Term and definition removed | Data requirement removed.
IT & Communications- Number of devices | The number of client devices used to provide standard control services scaled for standard control services use (i.e. a device used 50% of the time for standard control services work equals 0.5 devices). Client Devices are hardware devices that accesses services made available by a server and may include desktop computers, laptops, tablets and thin client interfaces and handheld end user computing devices including smart phones, tablets and laptops. | Device | Hardware devices that access services made available by a server. May include desktop computers, laptops, tablets and thin client interfaces and handheld end user computing devices including smart phones, tablets and laptops. | Term and definition updated | Consistency between workbooks.
Light type /Lamp type | A description/name/identifier for the lights (lamps) used to deliver public lighting services. | Public lighting - light type | A description/name/identifier for the lights (lamps) used to deliver public lighting services. | Term updated | Consistency between workbooks.
Long rural | In the context of capex and opex data, and related volume/ non-financial variables, refers to costs and works on a Long rural feeder and all assets downstream of that feeder. | Long rural feeder | A feeder with a total feeder route length greater than 200 km, which is not a CBD feeder or urban feeder. | Term and definition updated | Consistency between workbooks.
|  | Major safety incidents | Incidents that have occurred on the NSP's network that resulted in loss of life, permanent disability, permanent life changing injuries, or life threatening injuries to workers or members of the public. | Term and definition added | Safety data requirements has now been developed. These requirements were previously in Workbook 02.
Manager | A manager responsible for managing up to full project teams of staff |  |  | Term and definition removed | Data requirement removed.
Meter type 4 | Remotely read interval meter with communications functionality that is: designed to transmit metering data to a remote location for data collection; and does not, at any time, require the presence of a person at, or near, the meter for the purposes of data collection or data verification (whether this occurs manually as a walk-by reading or through the use of a vehicle as a close proximity drive-by reading), including, but not limited to, an interval meter that transmits metering data via direct dialup, satellite, the internet, general packet radio service, power line carrier, or any other equivalent technology. | Meter type 4 | Remotely read interval meter with communications functionality. It must meet the minimum services specification for type 4 meters set out in schedule 7.5 of the NER. | Definition updated | Consistency between workbooks.
Meter type 6 | Manually read accumulation meter which measures and records electrical energy in periods in excess of a trading interval. | Meter type 6 | Manually read accumulation meter. | Definition updated | Consistency between workbooks.
Meters | An electricity meter is a device that measures the amount of electric energy consumed by a residence, business, or an electrically powered device. | Meter | A meter is a device complying with Australian Standards which measures and records the production or consumption of electrical energy. Meter types 1-7 must be consistent with the requirements in Schedule 7.4 of NER. | Definition updated | Consistency between workbooks.
Network Overheads | Network Overheads refer to the provision of network, control and management services that cannot be directly identified with specific operational activity (such as routine maintenance, vegetation management, etc.). Network Overhead may include the following: • management (not directly related to any of the functions listed below) • network planning (i.e. system planning) • network control and operational switching personnel • quality and standards functions including standards & manuals, asset strategy (other than network planning), compliance, quality of supply, reliability, and network records (e.g. geographical information systems (GIS)) • project governance and related functions including supervision, procurement, works management, logistics and stores • training, OH&S functions, training, network billing and customer service & call centre • advertising/marketing • demand side management expenditure/ non-network alternatives • levies. |  |  | Term and definition removed | Data requirement removed.
Network underground cable maintenance | Inspection, testing and maintenance of underground HV distribution and LV cable installations and terminations. Includes all direct costs (labour, material, contract, motor vehicle); power, supervisory and protection cable maintenance and ancillaries such as conduits, tunnels, manholes, cover slabs, sumps and terminations; cable location inquiries; cable maintenance for all voltages; total lengths of distribution feeder cables emanating from a zone substation. Excludes underground service cable maintenance (see Pole Top, Overhead Line and Services Maintenance); all cables and major replacements inside a zone substation except feeder cables; cable repairs made as part of an emergency or fault restoration and repair of damage caused by other parties. Physical measure: Length of cables maintained by zone substation; Number of joints. |  |  | Term and definition removed | Data requirement removed.
Non-CBD | In the context of capex and opex data, and related volume/ non-financial variables, refers to costs and works on a feeder that is not a CBD feeder and all assets downstream of that feeder. |  |  | Term updated - see Urban feeder | Consistency between workbooks.
|  | Number of persons affected | Workers or members of the public that are directly impacted by the incident, where the impact meets the criteria used to define the safety incident. | Term and definition added | Safety data requirements has now been developed. These requirements were previously in Workbook 02.
Other | Maintenance activities/expenditure not defined in another maintenance category. |  |  | Term and definition removed | Data requirement removed.
Other assets | Assets not included in other categories |  |  | Definition removed | Definition is different for each use of term in workbook but can be inferred by context in workbook.
"Other" assets with long lives | Assets with expected asset lives greater than or equal to 10 years that are not: Overhead Distribution Assets (Wires And Poles); Underground Distribution Assets (Cables); Distribution Substations Including Transformers; Zone Substations And Transformers; Easements; Meters | Other assets with long lives | Assets with expected asset lives greater than or equal to 10 years that are not: (a) Overhead Assets (b) Underground Assets (c) Substations, switchyards and transformer (d) Zone Substations And Transformers (e) Easements (f) Meters Note: For transmission, assets must be used for provision of Prescribed Transmission Services only. Includes secondary substation equipment (protection, telecommunication and control systems) where these assets have lives of ten years or greater. | Definition updated | Consistency between workbooks.
"Other" assets with short lives | Assets with expected asset lives less than 10 years that are not: Overhead Distribution Assets (Wires And Poles); Underground Distribution Assets (Cables); Distribution Substations Including Transformers; Zone Substations And Transformers; Easements; Meters. | Other assets with short lives | Assets with expected asset lives less than 10 years that are not: (a) Overhead Assets (b) Underground Assets (c) Substations, switchyards and transformer (d) Zone Substations And Transformers (e) Easements (f) Meters Note: For transmission, assets must be used for provision of Prescribed Transmission Services only. Includes secondary substation equipment (protection, telecommunication and control systems) where these assets have lives less than 10 years. | Definition updated | Consistency between workbooks.
Overhead asset inspection | All inspection of network overhead assets. Includes all direct costs (labour, material, contract, motor vehicle); thermal survey programs. Physical measure: Route km line patrolled by zone substation |  |  | Term and definition removed | Data requirement removed.
Overhead conductors by conductor length by feeder type |  |  |  | Term split into components - see overhead conductor; CBD feeder; Urban feeder; Short rural feeder; long rural feeder | We will uncompound terms in to simpler terms where appropriate to build our Glossary.
overhead conductors by conductor length material type |  |  |  | Term split into components - see also overhead conductor | We will uncompound terms in to simpler terms where appropriate to build our Glossary.
Overhead network assets 33kV and above (wires and towers / poles etc) | Assets greater than 33kV used to conduct electricity from one point to another above ground. These include poles, pole-top structures and overhead conductors. This does not include pole top substations and transformers. |  |  | Term split into components | We will uncompound terms in to simpler terms where appropriate to build our Glossary.
Overhead network length of circuit at each voltage | Circuit length is calculated from the route length (measured in kilometres) of lines in service (the total length of feeders including all spurs), where each SWER line, single-phase line, and three-phase line counts as one line. A double circuit line counts as two lines. The length does not take into account vertical components such as sag. | Circuit length | Circuit length is calculated from the route length (measured in kilometres) of lines in service (the total length of feeders including all spurs), where each SWER line, single-phase line, and three-phase line counts as one line. A double circuit line counts as twice the length. The length does not take into account vertical components such as sag. | Term split into components - see also overhead conductor | We will uncompound terms in to simpler terms where appropriate to build our Glossary.
Pole inspection and treatment | All inspection, testing and treatment of sub transmission and/or distribution poles. Includes all direct costs (labour, material, contract, motor vehicle); inspection of network assets including poles, conductors and cross-arms; pole preserving chemical treatments. Includes inspection of vegetation where inspections of both vegetation and poles occur simultaneously. Excludes customers HV lines; LV overhead private electric lines. Excludes inspection of vegetation where inspection is for vegetation only (this is captured under Vegetation Management). Physical measure: Number of poles inspected by zone substation. |  |  | Term and definition removed | Data requirement removed.
Pole top, overhead line & service line maintenance | Maintenance of network overhead lines and pole tops, sub transmission & distribution: conveying electricity between zone substations, from zone substations to distribution substations and low voltage lines. Includes Stobie poles for South Australian NSPs. Includes services maintenance (pre-arranged maintenance of DNSP’s services providing supply to customers' premises). Includes: Pole tops and overhead lines maintenance –all direct costs (labour, material, contract, motor vehicle); insulation washing; bird covers and spreaders; maintenance of all pole and conductor hardware and surge diverters not on substation poles. One pole top job will include all the maintenance activity carried out in one work session. Services maintenance –all direct costs (labour, material, contract, motor vehicle); removing, inspecting, testing and re-installation of overhead or underground services and associated equipment; service maintenance including attending to customer complaints not covered by Emergency Response category. Excludes: Pole tops and overhead lines maintenance –Pole Inspection and Treatment; vegetation control; pole replacement or staking; switch maintenance or recall; work on voltage complaints or television and radio interference - investigation & solution not involving capex; replacement of hardware on a pole which is being changed; the replacement of existing conductor other than minor works to ensure continuity and reliability of supply (major replacements are capex). Services maintenance – new connections; removing, inspecting, testing and re-installation of meters and time switches; metering personnel costs; service maintenance on fused junction boxes, joints and terminations; costs to replace any of the above assets with new assets (capex); and underground services installed to replace overhead services in relation to private electricity lines. Excludes vegetation inspection which is captured under Vegetation Management. Excludes poles used solely for providing public lighting services. Physical measure: Pole tops and overhead lines – Number of pole tops maintained by zone substation; Services – Number of customer premises maintained. |  |  | Term and definition removed | Data requirement removed.
Pole tops and overhead lines | See definition of 'Pole top, overhead line & service line maintenance' above. |  |  | Term and definition removed | Data requirement removed.
Professional | Professional workers who do not have a primary role as staff managers. These may include lawyers, accountants, economists etc |  |  | Term and definition removed | Data requirement removed.
Protection systems | Has the meaning prescribed in the National Electricity Rules. |  |  | Term and definition removed | Data requirement removed.
Protection systems maintenance | TBC |  |  | Term and definition removed | Data requirement removed.
Public lighting | Public Lighting Services are the repair, replacement and maintenance of public lighting whether owned by DNSP or by another party. This includes alteration and relocation of existing public lighting assets and the provision of new public lighting assets. Public lighting assets include luminaires, brackets, lamps and dedicated public lighting poles (not poles that deliver Network Services). | Public Lighting Services | The installation, operation, repair, replacement and maintenance of public lighting whether owned by the NSP or by another party. This also includes alteration and relocation of existing public lighting assets. Public lighting assets include luminaires, brackets, lamps and dedicated public lighting poles (not poles that deliver network services). | Term and definition updated | Updated to encompass all NSPs.
|  | Public lighting assets | Include luminaires, brackets, lamps and dedicated public lighting poles (not poles that deliver network services). | Term added | Term was not included in March 2022 version.
Public lighting maintenance | The maintenance, repair or inspection of public lighting assets on major roads and minor roads. Includes all direct costs (labour, material, contract, motor vehicle). Physical Measure: Number of public lights serviced by zone substation; Number of kilometres patrolled by zone substation. |  |  | Term and definition removed | Data requirement removed.
Safety incident (excluding major safety incident) |  | Safety incident (excluding major safety incident) | An incident that has occurred on the NSP's network that does not meet the criteria for a major safety incident, but lead to a worker or member of the public (a) being admitted as an in-patient in a hospital, and/or (b) receiving treatment from a registered healthcare practitioner and being unable to attend work for a full shift or more (not including the shift during which the incident occurred). | Term and definition added | Safety data requirements has now been developed. These requirements were previously in Workbook 02.
SCADA & network control | The maintenance of SCADA and network control hardware, software and associated IT and communications systems. Excludes maintenance of Protection Systems. |  |  | Term and definition removed | Data requirement removed.
SCADA & network control maintenance | The maintenance of SCADA and network control hardware, software and associated IT and communications systems. Excludes maintenance of Protection Systems. |  |  | Term and definition removed | Data requirement removed.
SCADA and Network Control and Protection systems | Replacement expenditure associated with SCADA and network control hardware, software and associated IT systems. Includes replacement of protection and control systems and communication systems. This excludes all costs associated with SCADA and Network Control Expenditure that exist within gateway devices (routers, bridges etc.) at corporate offices. Protection systems has the meaning prescribed in the National Electricity Rules | SCADA and Network Control and Protection systems | SCADA and network control hardware, software and associated IT systems. Includes protection and control systems and communication systems. Excludes SCADA and Network Control systems that exist within gateway devices (routers, bridges etc.) at corporate offices. Protection systems has the meaning prescribed in the National Electricity Rules. | Definition updated | Consistency between workbooks.
Semi professional | Workers with some specialist training supporting fully trained professionals (e.g. draftsperson, bookkeeper etc). |  |  | Term and definition removed | Data requirement removed.
Senior manager | A manager responsible for managing multiple managers who each manage work teams and projects within the organisation |  |  | Term and definition removed | Data requirement removed.
Short rural | In the context of capex and opex data, and related volume/ non-financial variables, refers to costs and works on a Short rural feeder and all assets downstream of that feeder. | Short rural feeder | A feeder with a total feeder route length less than 200 km, which is not a CBD feeder or urban feeder. | Term and definition updated | Consistency between workbooks.
Skilled electrical worker | Fully qualified/trained electrical workers. This will include line workers, cable jointers, electrical technicians and electricians who have completed an apprenticeship. |  |  | Term and definition removed | Data requirement removed.
Skilled non electrical worker | Skilled non electrical worker employed for their skill set. Examples are tradesmen who have completed an apprenticeship such as carpenters, mechanic, painters and arborists. |  |  | Term and definition removed | Data requirement removed.
Staked pole replaced with new pole | A previously staked wooden pole that is replaced by a new pole of any material. |  |  | Term removed | Term not used in this Workbook.
Standard Vehicle Access | Distribution route Line Length that does not have Standard Vehicle Access. Areas with Standard Vehicle Access are serviced through made roads, gravel roads and open paddocks (including gated and fenced paddocks). An area with no Standard Vehicle Access would not be accessible by a two wheel drive vehicle. | Standard Vehicle Access | Route Line Length areas with Standard Vehicle Access are serviced through made roads, gravel roads and open paddocks (including gated and fenced paddocks). An area with no Standard Vehicle Access would not be accessible by a two wheel drive vehicle. | Definition updated | Updated to encompass all NSPs.
Sub transmission asset maintenance - for DNSPs with dual function assets | Assets that distribute electricity at voltage levels between the transmission system and the HV section of the network. The connection boundaries are the outgoing terminals at the transmission terminal station to the incoming terminals of the HV circuit breakers at the zone substations. |  |  | Term and definition removed | Data requirement removed.
Support staff | Non-professional support staff not undertaking field work (e.g. clerical support, secretaries) |  |  | Term and definition removed | Data requirement removed.
Switchgear | These are assets used to control, protect and isolate segments of the network This includes disconnect switches, fuses, circuit breakers, links, reclosers, sectionalisers, ring main units, oil insulated fuses etc. | Switchgear | These are assets used to control, protect and isolate segments of the network. This includes disconnect switches, fuses, circuit breakers, links, reclosers, sectionalisers, ring main units, oil insulated fuses etc. It excludes any pole mounted assets that are included in any other asset category. | Definition updated | Consistency between workbooks.
Tariff categories | The DNSP's tariffs which relate to the charging for public lighting services. |  |  | Term removed | Term use set out in workbook.
Total direct network labour | Only includes workers who primarily undertaking field work in their job, such as field tradespeople including workers working in filed depots (e.g. fitters and turners and mechanics working in depots); and apprentices training for work that would primarily be field work (i.e. irrespective of whether most of their current work or training is not undertaken in the field) |  |  | Term and definition removed | Data requirement removed.
Total MVA Disposed of | Aggregate MVA of replaced transformers |  |  | Term and definition removed | Data requirement has been clarified so term is no longer required.
Total MVA Replaced | Aggregate MVA of transformers that replaced existing transformers |  |  | Term and definition removed | Data requirement has been clarified so term is no longer required.
|  | Total number of spans | The total count of spans in the network in the relevant year. If NSP records towers rather than spans, the number of spans is the number of towers less one. | Term and definition added | Definition and Term were not included in March 2022 version.
|  | Transformer | Assets used to transform voltage levels within the network. This includes all its components such as the cooling systems and tap changing equipment (where installed). It excludes any pole mounted assets that are included in any other asset category. For the avoidance of doubt, this does not include instrument transformers as defined in the National Electricity Rules. It also does not include auxiliary transformers. | Term split into components | We will uncompound terms in to simpler terms where appropriate to build our Glossary.
Underground cables | These assets have the primary function of distributing power, below ground, within the distribution network. This includes cable ends, joints, terminations and associated hardware and equipment (e.g. surge diverters, etc.), cable tunnels, ducts, pipes, pits and pillars. It excludes any pole mounted assets that are included in any other asset group. . | Underground asset (cable) | An asset with the primary function of distributing power, below ground. This includes cables, cable joints and other assets used to connect the underground network to the overhead system. It excludes any pole mounted assets that are included in any other asset group. This does not include underground substations and transformers. | Term updated | Consistency between workbooks.
Underground network assets 33kV and above (cables, ducts etc) | Assets greater than 33 kV used to conduct electricity from one point to another below ground. This includes cables, cable joints and other assets used to connect the underground network to the overhead system. This does not include underground substations and transformers. |  |  | Term split into components | We will uncompound terms in to simpler terms where appropriate to build our Glossary.
Underground network length of circuit at each voltage | Circuit length is calculated from the route length (measured in kilometres) of lines in service (the total length of feeders including all spurs), where each SWER line, single-phase line, and three-phase line counts as one line. A double circuit line counts as two lines. The length does not take into account vertical components such as sag. |  |  | Term split into components - see Circuit length & Underground asset (cable) | We will uncompound terms in to simpler terms where appropriate to build our Glossary.
Unskilled worker | Field workers with limited specialist training. This includes workers who have completed short courses with no other qualifications (e.g. labourer, arborist’s assistant, traffic controller, meter reader) |  |  | Term and definition removed | Data requirement removed.
Urban | In the context of capex and opex data, and related volume/ non-financial variables, refers to costs and works on an urban feeder and all assets downstream of that feeder. | Urban feeder | A feeder which is not a CBD feeder and has a 3-year average maximum demand, over the 3 year average feeder route length, greater than 0.3 MVA/km. | Term and definition updated | Consistency between workbooks and increased clarity of definition.
Zone substation equipment maintenance | Maintenance of zone substations, equipment to convert sub transmission voltage to distribution voltage, current transformers, voltage transformers and associated secondary protection and communication equipment. Includes maintenance of sub transmission switchgear; inspecting, testing and maintaining zone substations primary and secondary equipment, apparatus and hardware; transformers, earthing, surge diverters, isolators, protection and communication directly associated with the substation. Includes maintenance of distribution equipment within the zone substation. Excludes upgrades and replacements which should be capex; Zone Substation Property Maintenance. Physical measure: Number of zone substation assets, e.g. number of transformers |  |  | Term and definition removed | Data requirement removed.
Zone substation property maintenance | Maintenance of site including buildings, fences and cleaning; weed control. Excludes Zone Substation Equipment Maintenance and Zone Substation Transformer Maintenance. Physical measure: Number of zone substation properties maintained |  |  | Term and definition removed | Data requirement removed.
Zone substations and transformers | Sites housing transformers involved in transforming power from high voltage input supply - either directly from a TNSP or from DNSP’s own higher voltage lines - to distribution level voltages (e.g. 66 kV to 22 kV). This transformation can involve one step or multiple steps. | Zone substation | A substation on a distribution network that transforms any voltage above 33 kV to levels at or below 33 kV but above 1 kV. As a guide, assets included within a zone substation include all equipment, buildings, structures, civil works and other assets that are located permanently within the substation boundary fence; but excluding the landing spans of incoming or outgoing overhead lines, and excluding incoming or outgoing cables and associated cable terminations (cables includes all power, communications and control cables). | Term split into components - also see transformer | We will uncompound terms in to simpler terms where appropriate to build our Glossary.

## Concepts
AER Network information requirements review 2022-23
Project Overview
The network information requirements review project is being undertaken to streamline regulated electricity networks' annual reporting obligations, and facilitate improvements in the AER’s information management maturity. The project will allow for consolidation of existing information requests, ongoing integration of new information requirements, and clearer documentation of our underlying data structure. In sum, this project will help improve data quality and deliver efficiencies to both the AER and the regulated businesses.
Data category 03: Network metrics
Network metrics describe the physical characteristics of the network, including the volume, capacity, location and age of assets, and information about the environment in which the network operates.
Network metrics data used to assess expenditure forecasts, and inform specific analysis (such as benchmarking analysis). It also provides insights to the operating environment of the network, that may impact the operational and investment decisions of the network business.
Concepts
Total feeders = CBD feeders + Urban feeders + Short rural feeders + Long rural feeders
CBD feeder | A feeder in the CBD area of State or Territory capital that has been determined by the relevant participating jurisdiction as supplying electricity to predominantly commercial, high-rise buildings, supplied by a predominantly underground distribution network containing significant interconnection and redundancy when compared to urban areas.
Urban feeder | A feeder which is not a CBD feeder and has a 3-year average maximum demand, over the 3 year average feeder route length, greater than 0.3 MVA/km.
Short rural feeder | A feeder with a total feeder route length less than 200 km, which is not a CBD feeder or urban feeder.
Long rural feeder | A feeder with a total feeder route length greater than 200 km, which is not a CBD feeder or urban feeder.

## Definitions
Data category 03: Network metrics
Definitions have been provided for each column descriptor as well as each row descriptor of the data tabs in this workbook. To find the full meaning of a data element, please consider all relevant column, row and table heading definitions provided in the table below.
Compounding Definitions
Where you are seeking to discern the meaning of a row or column descriptor with multiple terms, you may need to look up the terms individually below and consider the definitions together to discern the full meaning of the row or column descriptor.
Term | Definition
Meter population
Meter | A meter is a device complying with Australian Standards which measures and records the production or consumption of electrical energy. Meter types 1-7 must be consistent with the requirements in Schedule 7.4 of NER.
Meter type 1-3 | High voltage meter.
Meter type 4 | Remotely read interval meter with communications functionality. It must meet the minimum services specification for type 4 meters set out in schedule 7.5 of the NER.
Meter type 5 | Manually read interval meter that records interval energy data, which is not a remotely read interval meter.
Meter type 6 | Manually read accumulation meter.
Single phase meter | A meter used at a single phase connection, where electricity is supplied through a single conductor.
Multi phase meter | A meter used at a multi phase connection, where electricity is supplied through more than one conductor.
Current transformer connected meter | A meter installed on a connection with a load greater than 100 Amps. They measure a fraction of the amps (current) passing through the connection and a multiplier is applied to this reading to reflect the actual amps.
Direct connect meter | A meter connected to the network without current or voltage transformers.
Public lighting
Public Lighting Services | The installation, operation, repair, replacement and maintenance of public lighting whether owned by the NSP or by another party. This also includes alteration and relocation of existing public lighting assets. Public lighting assets include luminaires, brackets, lamps and dedicated public lighting poles (not poles that deliver network services).
Public lighting assets | Include luminaires, brackets, lamps and dedicated public lighting poles (not poles that deliver network services).
Luminaire | A complete electric light unit.
Column | A vertical structure of any appropriate material, which, is designed to support luminaires either directly or by use of outreach arms or mounting frames.
Public lighting - light type | A description/name/identifier for the lights (lamps) used to deliver public lighting services.
Major road | Road on which the visual requirements of motorists are dominant (e.g. traffic routes). Typically the responsibility of a state or territory road authority.
Minor road | Road on which the visual requirements of pedestrians are dominant (e.g. local roads and lighting that is applicable to areas other than roads outdoor public areas, e.g. outdoor shopping). Typically the responsibility of a local Government authority.
Network assets
CBD feeder | A feeder in the CBD area of State or Territory capital that has been determined by the relevant participating jurisdiction as supplying electricity to predominantly commercial, high-rise buildings, supplied by a predominantly underground distribution network containing significant interconnection and redundancy when compared to urban areas.
Urban feeder | A feeder which is not a CBD feeder and has a 3-year average maximum demand, over the 3 year average feeder route length, greater than 0.3 MVA/km.
Short rural feeder | A feeder with a total feeder route length less than 200 km, which is not a CBD feeder or urban feeder.
Long rural feeder | A feeder with a total feeder route length greater than 200 km, which is not a CBD feeder or urban feeder.
Distribution substation | A substation on a distribution network that transforms voltage of levels at or below 33 kV but above 1 kV to levels below 1 kV. As a guide, assets included within a distribution substation include all equipment permanently installed within the distribution substation boundary. Where applicable (such as indoor and outdoor substations), this includes any enclosures, structures, civil works, poles and associated hardware, cabling and other assets that are located permanently within the distribution substation boundary, but excludes any incoming or outgoing lines or cables . For the avoidance of doubt this does not include any building, structure, equipment, cabling, etc. located within the substation boundary that is the property or responsibility of third parties. Where applicable (such as for pole mounted substations), this also includes any poles, pole hardware, pole structures, links, surge diverters, fuses or protective devices, cabling and other assets forming part of the substation or its supports, but excluding incoming or outgoing overhead mains, cables and associated cable terminations (cables in this context includes all power, communications and control cables).
Transformer | Assets used to transform voltage levels within the network. This includes all its components such as the cooling systems and tap changing equipment (where installed). It excludes any pole mounted assets that are included in any other asset category. For the avoidance of doubt, this does not include instrument transformers as defined in the National Electricity Rules. It also does not include auxiliary transformers.
Zone substation | A substation on a distribution network that transforms any voltage above 33 kV to levels at or below 33 kV but above 1 kV. As a guide, assets included within a zone substation include all equipment, buildings, structures, civil works and other assets that are located permanently within the substation boundary fence; but excluding the landing spans of incoming or outgoing overhead lines, and excluding incoming or outgoing cables and associated cable terminations (cables includes all power, communications and control cables).
Other assets with long lives | Assets with expected asset lives greater than or equal to 10 years that are not: (a) Overhead Assets (b) Underground Assets (c) Substations, switchyards and transformer (d) Zone Substations And Transformers (e) Easements (f) Meters Note: For transmission, assets must be used for provision of Prescribed Transmission Services only. Includes secondary substation equipment (protection, telecommunication and control systems) where these assets have lives of ten years or greater.
Other assets with short lives | Assets with expected asset lives less than 10 years that are not: (a) Overhead Assets (b) Underground Assets (c) Substations, switchyards and transformer (d) Zone Substations And Transformers (e) Easements (f) Meters Note: For transmission, assets must be used for provision of Prescribed Transmission Services only. Includes secondary substation equipment (protection, telecommunication and control systems) where these assets have lives less than 10 years.
Pole | Vertically oriented assets that provide load bearing structural support for overhead conductors or other lines assets. This also includes associated pole top structures, such as cross-arms and insulators where these are replaced in conjunction with a pole replacement project. It excludes other pole mounted assets that are included in any other asset group, notably pole mounted substations and pole mounted switchgear such as links, fuses, air break switches etc.
Pole top structure | These are horizontally oriented structures and their components that provide support for overhead conductors and related assets to be supported on a pole and provide adequate clearances. A pole top structure is independently of the pole it is located on. This includes cross-arms and insulators. It excludes any pole mounted assets that are included in any other asset group, notably pole mounted substations and pole mounted switchgear such as links, fuses, air break switches etc.
Staking wooden poles | The staking of a previously unstaked wooden pole.
Overhead conductor | An asset with the primary function of distributing power, above ground, within the distribution network. It excludes any pole mounted assets that are included in any other asset group.
Underground asset (cable) | An asset with the primary function of distributing power, below ground. This includes cables, cable joints and other assets used to connect the underground network to the overhead system. It excludes any pole mounted assets that are included in any other asset group. This does not include underground substations and transformers.
Service lines | Includes assets that provide a physical link and associated assets between the distribution network and a customer’s premises. It excludes any pole mounted assets and meters that are included in any other asset group.
Transformer | Assets used to transform voltage levels within the network. This includes all its components such as the cooling systems and tap changing equipment (where installed). It excludes any pole mounted assets that are included in any other asset category. For the avoidance of doubt, this does not include instrument transformers as defined in the National Electricity Rules. It also does not include auxiliary transformers.
Switchgear | These are assets used to control, protect and isolate segments of the network. This includes disconnect switches, fuses, circuit breakers, links, reclosers, sectionalisers, ring main units, oil insulated fuses etc. It excludes any pole mounted assets that are included in any other asset category.
SCADA and Network Control and Protection systems | SCADA and network control hardware, software and associated IT systems. Includes protection and control systems and communication systems. Excludes SCADA and Network Control systems that exist within gateway devices (routers, bridges etc.) at corporate offices. Protection systems has the meaning prescribed in the National Electricity Rules.
Non-network assets
Device | Hardware devices that access services made available by a server. May include desktop computers, laptops, tablets and thin client interfaces and handheld end user computing devices including smart phones, tablets and laptops.
Car | Cars are motor vehicles other than those that comply with the definition of Light commercial vehicle, Heavy commercial vehicle, Elevated work platform (LCV), or Elevated work platform (HCV).
Light Commercial Vehicle | Motor Vehicles that are registered for use on public roads excluding elevated work platforms that: are rigid trucks or load carrying vans or utilities having a gross vehicle mass greater than 1.5 tonnes but not exceeding 4.5 tonnes; or have cab-chassis construction, and a gross vehicle mass greater than 1.5 tonnes but not exceeding 4.5 tonnes; or are buses with a gross vehicle mass not exceeding 4.5 tonnes.
Elevated Work Platform (LCV) | (LCV) are Motor Vehicles that have permanently attached elevating work platforms that are not Elevated work platforms (HCV).
Elevated Work Platform (HCV) | Motor Vehicles that have permanently attached elevating work platforms that would be HCVs but for the exclusion of elevated work platforms from the definition of HCV.
Heavy Commercial Vehicle | Heavy commercial vehicles (HCVs) are Motor Vehicles that are registered for use on public roads excluding Elevated Work Platform (HCV)s that: have a gross vehicle mass greater than 4.5 tonnes; or are articulated Vehicles; or are buses with a gross vehicle mass exceeding 4.5 tonnes.
Length data
Circuit length | Circuit length is calculated from the route length (measured in kilometres) of lines in service (the total length of feeders including all spurs), where each SWER line, single-phase line, and three-phase line counts as one line. A double circuit line counts as twice the length. The length does not take into account vertical components such as sag.
Route line length | The aggregate length in kilometres of lines, measured as the length of each span between poles and/or towers, and where the length of each span is considered only once irrespective of how may circuits it contains. This is the distance between line segments and does not include vertical components such as line sag.
Asset ID/Feeder ID | The unique code or feeder identifier that the NSP uses internally to identify the feeder.
Feeder classification | Classification of feeder based on location on network or type of load served (network type as defined in the STPIS). Non Tasmanian feeder classifications are: CBD, Urban; Short rural and Long Rural. Tasmanian feeder classifications are consistent with the requirements of the Tasmanian Electricity Code: Critical infrastructure; Urban; High density commercial, High density rural and Low density rural.
Feeder service area description | A description of the location of the feeder.
Asset replacement | The replacement of an asset with its modern equivalent where the asset has reached the end of its economic life.
Capacity data
Estimated overhead network weighted average MVA capacity by voltage class | For overhead network, estimated typical or weighted average capacities for each of the listed voltage classes under normal circumstances taking account of limits imposed by thermal or by voltage drop considerations as relevant.
Estimated underground network weighted average MVA capacity by voltage class | For underground network, estimated typical or weighted average capacities for each of the listed voltage classes under normal circumstances taking account of limits imposed by thermal or by voltage drop considerations as relevant.
Transformer | Assets used to transform voltage levels within the network. This includes all its components such as the cooling systems and tap changing equipment (where installed). It excludes any pole mounted assets that are included in any other asset category. For the avoidance of doubt, this does not include instrument transformers as defined in the National Electricity Rules. It also does not include auxiliary transformers.
Distribution transformer total installed capacity | The transformer capacity involved in the final level of transformation, stepping down the voltage used in the distribution lines to the level used by the customer. It does not include intermediate transformation capacity (e.g. 132 kV or 66 kV to the 22 kV or 11 kV distribution level). The capacity measure is the normal nameplate continuous capacity / rating (including forced cooling and other factors used to improve capacity). This measure includes Cold Spare Capacity of Distribution Transformers and excludes the capacity of all zone substation transformers, voltage transformers (potential transformers) and current transformers.
Cold spare capacity | The capacity of spare transformers owned by NSP but not currently in use. Cold Spare Capacity incorporates both spare capacity and cold capacity. Cold capacity is equipment which is already on site, with connections already in place so that the device can be brought into service merely by switching operations but which is not normally load carrying. Spare capacity also includes spare assets, on site, or in the store, where physical movement and / or making of connections would require manual intervention at the site of use.
Total installed capacity for first step transformation where there are two steps to reach distribution voltage | Includes, for example, 66 kV or 33 kV to 22 kV or 11 kV where there will be a second step transformation before reaching the distribution voltage.
Total installed capacity for second step transformation where there are two steps to reach distribution voltage | Where a second step transformation is applied before reaching the distribution voltage. For example 66 kV or 33 kV to 22 kV or 11 kV where there has already been a step of transformation above this at higher voltages within DNSP’s system.
Zone substation | A substation on a distribution network that transforms any voltage above 33 kV to levels at or below 33 kV but above 1 kV. As a guide, assets included within a zone substation include all equipment, buildings, structures, civil works and other assets that are located permanently within the substation boundary fence; but excluding the landing spans of incoming or outgoing overhead lines, and excluding incoming or outgoing cables and associated cable terminations (cables includes all power, communications and control cables).
Total zone substation transformer capacity where there is only a single step transformation to reach distribution voltage | Where only a single step of transformation is applied before reaching the distribution voltage. This variable is only relevant where there is only a single step of transformation to reach distribution voltage.
Distribution other - transformer capacity owned by utility | Transformer capacity not reported as distribution transformer capacity or zone substation transformer capacity.
Asset metrics
Estimated residual service life | The remaining time an asset class is expected to deliver the same effective service as that asset class did at its installation date.
Estimated service life of new assets | The expected service life of new assets is the estimated period after installation of a new asset during which the asset will be capable of delivering the same effective service as it could at its installation date.
Terrain factors
Vegetation maintenance span | A span within the NSP’s network that is subject to active vegetation management practices in the relevant year. Active vegetation management practices do not include inspection of vegetation maintenance spans.
Defects (vegetation) | Any recorded incidence of noncompliance with a NSP’s vegetation clearance standard. This also includes vegetation outside a NSP’s standard clearance zone that is recognised as hazardous vegetation and which would normally be reported as requiring management under the NSP's inspection practices.
Average number of trees per span | The estimated average number of trees within the NSP’s vegetation Maintenance Spans. This includes only trees that require active vegetation management to meet its vegetation management obligations. This excludes trees that only require Inspections and no other vegetation management activities required to comply with the NSP’s vegetation obligations.
Tropical Proportion | The approximate total number of urban and rural maintenance spans in the Hot Humid Summer and Warm Humid Summer regions as defined by the Australian Bureau of Meteorology Australian Climatic Zones map (based on temperature and humidity).
Standard Vehicle Access | Route Line Length areas with Standard Vehicle Access are serviced through made roads, gravel roads and open paddocks (including gated and fenced paddocks). An area with no Standard Vehicle Access would not be accessible by a two wheel drive vehicle.
Bushfire Risk | The number of Maintenance Spans in high bushfire risk areas as classified by a person or organisation with appropriate expertise on fire risk. This includes but is not limited to: (a) the NSP’s jurisdictional fire authority (b) local councils (c) insurance companies (d) NSP’s consultants (e) local fire experts.
Cutting cycle | The average planned number of years (including fractions of years) between which cyclic vegetation maintenance is performed within vegetation management zones.
Total number of spans | The total count of spans in the network in the relevant year. If NSP records towers rather than spans, the number of spans is the number of towers less one.
Safety
Major safety incidents | Incidents that have occurred on the NSP's network that resulted in loss of life, permanent disability, permanent life changing injuries, or life threatening injuries to workers or members of the public.
Safety incident (excluding major safety incident) | An incident that has occurred on the NSP's network that does not meet the criteria for a major safety incident, but lead to a worker or member of the public (a) being admitted as an in-patient in a hospital, and/or (b) receiving treatment from a registered healthcare practitioner and being unable to attend work for a full shift or more (not including the shift during which the incident occurred).
Number of persons affected | Workers or members of the public that are directly impacted by the incident, where the impact meets the criteria used to define the safety incident.

## Validations
Data category 03: Network metrics
Data validation is a process to improve data quality by checking the accuracy and quality of source data before using, importing or otherwise processing the data. Data validation rules provide the first level of data cleansing in the data quality process. They decrease the likelihood of errors at the point of data entry. Data validation rules cannot, however, guarantee data entry is correct, only that it has passed a pre-specified set of rules.
Validation Rules
Worksheet | Tables | input cells | Rules applying
Network assets - volume | Network assets | Volume | Whole number
≥0
NULL invalid if prescribed or business defined row descriptor exists
|  | Light type - Business defined type | Free text, must align with previous years descriptors, or changes explained
NULL invalid
|  | Tariff categories - Business defined categories | Free text, must align with previous years descriptors, or changes explained
NULL invalid
|  | Assets currently in commission | Whole number
≥0
NULL invalid
| Asset age profile | quantity by year | Whole number
≥0
NULL invalid
|  | Other by: Business specified categories | Free text - must match categories specified in Data category 07 - capital expenditure
NULL is valid
Non network assets - volume | Non network assets | Volume | Whole number
≥0
NULL invalid
Length | Length data | Length | ≥0
NULL invalid
|  | Feeder ID - Business defined ID | Free text - must match descriptors used in data category 05 - service performance
NULL is valid
|  | Description of the services area of the feeder - Business defined description | Free text - must match descriptors used in data category 05 - service performance
NULL invalid
|  | Feeder classification - Businesses selection | Valid responses are only: CBD / Urban / Short rural / Long rural
Tasnetworks valid responses are only: CBD / critical infrastructure / high density commercial /high density rural / low density rural
NULL invalid
|  | Overhead | ≥0
NULL invalid
|  | Underground | ≥0
NULL invalid
| Length data - Selected asset characteristics | Circuit length | ≥0
NULL invalid
Capacity | Capacity data | Volume in MVA | ≥0
NULL invalid
| Selected asset characteristics - Capacity data | Volume in MVA | ≥0
NULL invalid
Asset metrics | Asset lives | Standard control services | ≥0
NULL invalid
|  | Alternative control services | ≥0
NULL invalid
|  | Network services | ≥0
NULL invalid
| Inspection and maintenance cycles | Years | ≥0
NULL invalid
|  | Other assets - Business specified categories | Free text - must match categories specified in Data category 07 - capital expenditure
NULL Valid
Terrain | Terrain factors | Asset quantity | ≥0
NULL invalid
Safety | Safety incidents | Date and Time | date/time format dd/mm/yyyy hh:mm
|  | Description | Free text, enabling incidents to be classified by cause or other meaningful indicator
|  | Number of persons affected | ≥0
NULL invalid

## Checks and Totals
Data category 03: Network metrics
Totals and Data Hierarchies
Worksheet | Table | Sub table | Reference |  | Worksheet | Table | Sub table | Reference | Check
Network Assets - Volume | Meter Population | Meter 4 | Single phase meter population | = | Network Assets - Volume | Meter Population | Meter 4 | Current transformer connected meter population | TRUE
|  |  | + |  |  |  |  | +
|  |  | Multi phase meter population |  |  |  |  | Direct connect meter population
Network Assets - Volume | Meter Population | Meter 5 | Single phase meter population | = | Network Assets - Volume | Meter Population | Meter 5 | Current transformer connected meter population | TRUE
|  |  | + |  |  |  |  | +
|  |  | Multi phase meter population |  |  |  |  | Direct connect meter population
Network Assets - Volume | Meter Population | Meter 6 | Single phase meter population | = | Network Assets - Volume | Meter Population | Meter 6 | Current transformer connected meter population | TRUE
|  |  | + |  |  |  |  | +
|  |  | Multi phase meter population |  |  |  |  | Direct connect meter population
Length | Overhead network length of circuit at each voltage |  | Total | = | Length | Overhead conductors by feeder type |  | Total (in commission + replacements) | TRUE
Length | Overhead network length of circuit at each voltage |  | Total | = | Length | Overhead conductors by material type |  | Total (in commission + replacements) | TRUE
Length | Underground cable network length of circuit at each voltage |  | Total | = | Length | Underground cables by cable length by feeder type |  | Total (in commission + replacements) | TRUE

## Network Assets - Volume
Data category 03: Network metrics
Stakeholder Comments |  | Units |  |  |  |  | Current RIN reference | Assurance standard - Non-Financial data
| Network assets |  |  |  |  | Volume
PUBLIC LIGHTING
| Public lighting luminaires | Number |  |  |  |  | EB3.5.3 | ASAE3000
| Public lighting poles | Number |  |  |  |  | EB3.5.3 | ASAE3000
| Public lighting columns | Number |  |  |  |  | EB3.5.3 | ASAE3000
| PUBLIC LIGHTING BY LIGHT TYPE |  |  |  |  | 0 | CA4.1.1
| <Business defined light type 1> | Number |  |  |  |  | CA4.1.1 | ASAE3000
| <Business defined light type 2> | Number |  |  |  |  | CA4.1.1 | ASAE3000
| <Business defined light type 3> | Number |  |  |  |  | CA4.1.1 | ASAE3000
| <Business defined light type 4> | Number |  |  |  |  | CA4.1.1 | ASAE3000
| <Business defined light type 5> | Number |  |  |  |  | CA4.1.1 | ASAE3000
<additional rows allowed>
| PUBLIC LIGHTING BY TARIFF | Number |  |  |  | 0 | ARR4.1.4
| <Business defined tariff category 1> | Number |  |  |  |  | ARR4.1.4 | ASAE3000
| <Business defined tariff category 2> | Number |  |  |  |  | ARR4.1.4 | ASAE3000
| <Business defined tariff category 3> | Number |  |  |  |  | ARR4.1.4 | ASAE3000
| <Business defined tariff category 4> | Number |  |  |  |  | ARR4.1.4 | ASAE3000
| <Business defined tariff category 5> | Number |  |  |  |  | ARR4.1.4 | ASAE3000
<additional rows allowed>
METER POPULATION
Meter Type 1-3
| Single phase meters | Number |  |  |  |  | CA4.2.1 | ASAE3000
| Multi phase meters | Number |  |  |  |  | CA4.2.1 | ASAE3000
| Current transformer connected meters | Number |  |  |  |  | CA4.2.1 | ASAE3000
| Direct connect meters | Number |  |  |  |  | CA4.2.1 | ASAE3000
Meter Type 4
| Single phase meters | Number |  |  |  |  | CA4.2.1 | ASAE3000
| Multi phase meters | Number |  |  |  |  | CA4.2.1 | ASAE3000
| Current transformer connected meters | Number |  |  |  |  | CA4.2.1 | ASAE3000
| Direct connect meters | Number |  |  |  |  | CA4.2.1 | ASAE3000
Meter Type 5
| Single phase meters | Number |  |  |  |  | CA4.2.1 | ASAE3000
| Multi phase meters | Number |  |  |  |  | CA4.2.1 | ASAE3000
| Current transformer connected meters | Number |  |  |  |  | CA4.2.1 | ASAE3000
| Direct connect meters | Number |  |  |  |  | CA4.2.1 | ASAE3000
Meter Type 6
| Single phase meters | Number |  |  |  |  | CA4.2.1 | ASAE3000
| Multi phase meters | Number |  |  |  |  | CA4.2.1 | ASAE3000
| Current transformer connected meters | Number |  |  |  |  | CA4.2.1 | ASAE3000
| Direct connect meters | Number |  |  |  |  | CA4.2.1 | ASAE3000
| TOTAL POLES BY FEEDER TYPE |  |  |  |  | Assets currently in Commission
| CBD feeder | Number |  |  |  |  | CA2.2.2 | ASAE3000
| Urban feeder | Number |  |  |  |  | CA2.2.2 | ASAE3000
| Long rural feeder | Number |  |  |  |  | CA2.2.2 | ASAE3000
| Short rural feeder | Number |  |  |  |  | CA2.2.2 | ASAE3000
| Asset age profile |  | 2020-21 | 2019-20 | … | 1900-01…
INSTALLED ASSETS - QUANTITY CURRENTLY IN COMMISSION BY YEAR
Poles By: Highest Operating Voltage; Material Type
| ˂ = 1 kV; Wood | Number |  |  | … |  | CA 5.2.1 | ASAE3000
| > 1 kV & < = 11 kV; Wood | Number |  |  | … |  | CA 5.2.1 | ASAE3000
| ˃ 11 kV & < = 22 kV; Wood | Number |  |  | … |  | CA 5.2.1 | ASAE3000
| > 22 kV & < = 66 kV; Wood | Number |  |  | … |  | CA 5.2.1 | ASAE3000
| > 66 kV & < = 132 kV; Wood | Number |  |  | … |  | CA 5.2.1 | ASAE3000
| > 132 kV; Wood | Number |  |  | … |  | CA 5.2.1 | ASAE3000
| ˂ = 1 kV; Concrete | Number |  |  | … |  | CA 5.2.1 | ASAE3000
| > 1 kV & < = 11 kV; Concrete | Number |  |  | … |  | CA 5.2.1 | ASAE3000
| ˃ 11 kV & < = 22 kV; Concrete | Number |  |  | … |  | CA 5.2.1 | ASAE3000
| > 22 kV & < = 66 kV; Concrete | Number |  |  | … |  | CA 5.2.1 | ASAE3000
| > 66 kV & < = 132 kV; Concrete | Number |  |  | … |  | CA 5.2.1 | ASAE3000
| > 132 kV; Concrete | Number |  |  | … |  | CA 5.2.1 | ASAE3000
| ˂ = 1 kV; Steel | Number |  |  | … |  | CA 5.2.1 | ASAE3000
| > 1 kV & < = 11 kV; Steel | Number |  |  | … |  | CA 5.2.1 | ASAE3000
| ˃ 11 kV & < = 22 kV; Steel | Number |  |  | … |  | CA 5.2.1 | ASAE3000
| > 22 kV & < = 66 kV; Steel | Number |  |  | … |  | CA 5.2.1 | ASAE3000
| > 66 kV & < = 132 kV; Steel | Number |  |  | … |  | CA 5.2.1 | ASAE3000
| > 132 kV; Steel | Number |  |  | … |  | CA 5.2.1 | ASAE3000
| Other | Number |  |  | … |  | CA 5.2.1 | ASAE3000
OVERHEAD CONDUCTORS BY: HIGHEST OPERATING VOLTAGE; NUMBER OF PHASES (AT HV)
| ˂ = 1 kV | Number |  |  | … |  | CA 5.2.1 | ASAE3000
| > 1 kV & < = 11 kV | Number |  |  | … |  | CA 5.2.1 | ASAE3000
| ˃ 11 kV & < = 22 kV ; SWER | Number |  |  | … |  | CA 5.2.1 | ASAE3000
| ˃ 11 kV & < = 22 kV ; Single-Phase | Number |  |  | … |  | CA 5.2.1 | ASAE3000
| ˃ 11 kV & < = 22 kV ; Multiple-Phase | Number |  |  | … |  | CA 5.2.1 | ASAE3000
| > 22 kV & < = 66 kV | Number |  |  | … |  | CA 5.2.1 | ASAE3000
| > 66 kV & < = 132 kV | Number |  |  | … |  | CA 5.2.1 | ASAE3000
| > 132 kV | Number |  |  | … |  | CA 5.2.1 | ASAE3000
| Other | Number |  |  | … |  | CA 5.2.1 | ASAE3000
UNDERGROUND CABLES BY: HIGHEST OPERATING VOLTAGE
| ˂ = 1 kV | Number |  |  | … |  | CA 5.2.1 | ASAE3000
| > 1 kV & < = 11 kV | Number |  |  | … |  | CA 5.2.1 | ASAE3000
| > 11 kV & < = 22 kV | Number |  |  | … |  | CA 5.2.1 | ASAE3000
| > 22 kV & < = 33 kV | Number |  |  | … |  | CA 5.2.1 | ASAE3000
| > 33 kV & < = 66 kV | Number |  |  | … |  | CA 5.2.1 | ASAE3000
| > 66 kV & < = 132 kV | Number |  |  | … |  | CA 5.2.1 | ASAE3000
| > 132 kV | Number |  |  | … |  | CA 5.2.1 | ASAE3000
| Other | Number |  |  | … |  | CA 5.2.1 | ASAE3000
SERVICE LINES BY: CONNECTION VOLTAGE; CUSTOMER TYPE; CONNECTION COMPLEXITY
| ˂ = 11 kV ; Residential ; Simple Type | Number |  |  | … |  | CA 5.2.1 | ASAE3000
| ˂ = 11 kV ; Commercial & Industrial ; Simple Type | Number |  |  | … |  | CA 5.2.1 | ASAE3000
| ˂ = 11 kV ; Residential ; Complex Type | Number |  |  | … |  | CA 5.2.1 | ASAE3000
| ˂ = 11 kV ; Commercial & Industrial ; Complex Type | Number |  |  | … |  | CA 5.2.1 | ASAE3000
| ˂ = 11 kV ; Subdivision ; Complex Type | Number |  |  | … |  | CA 5.2.1 | ASAE3000
| > 11 kV & < = 22 kV ; Commercial & Industrial | Number |  |  | … |  | CA 5.2.1 | ASAE3000
| > 11 kV & < = 22 kV ; Subdivision | Number |  |  | … |  | CA 5.2.1 | ASAE3000
| > 22 kV & < = 33 kV ; Commercial & Industrial | Number |  |  | … |  | CA 5.2.1 | ASAE3000
| > 22 kV & < = 33 kV ; Subdivision | Number |  |  | … |  | CA 5.2.1 | ASAE3000
| > 33 kV & < = 66 kV ; Commercial & Industrial | Number |  |  | … |  | CA 5.2.1 | ASAE3000
| > 33 kV & < = 66 kV ; Subdivision | Number |  |  | … |  | CA 5.2.1 | ASAE3000
| > 66 kV & < = 132 kV ; Commercial & Industrial | Number |  |  | … |  | CA 5.2.1 | ASAE3000
| > 66 kV & < = 132 kV ; Subdivision | Number |  |  | … |  | CA 5.2.1 | ASAE3000
| > 132 kV ; Commercial & Industrial | Number |  |  | … |  | CA 5.2.1 | ASAE3000
| > 132 kV ; Subdivision | Number |  |  | … |  | CA 5.2.1 | ASAE3000
| Other | Number |  |  | … |  | CA 5.2.1 | ASAE3000
TRANSFORMERS BY: MOUNTING TYPE; HIGHEST OPERATING VOLTAGE ; AMPERE RATING; NUMBER OF PHASES (AT LV)
| Pole Mounted ; < = 22kV ; < = 60 kVA ; Single Phase | Number |  |  | … |  | CA 5.2.1 | ASAE3000
| Pole Mounted ; < = 22kV ; > 60 kVA and < = 600 kVA ; Single Phase | Number |  |  | … |  | CA 5.2.1 | ASAE3000
| Pole Mounted ; < = 22kV ; > 600 kVA ; Single Phase | Number |  |  | … |  | CA 5.2.1 | ASAE3000
| Pole Mounted ; < = 22kV ; < = 60 kVA ; Multiple Phase | Number |  |  | … |  | CA 5.2.1 | ASAE3000
| Pole Mounted ; < = 22kV ; > 60 kVA and < = 600 kVA ; Multiple Phase | Number |  |  | … |  | CA 5.2.1 | ASAE3000
| Pole Mounted ; < = 22kV ; > 600 kVA ; Multiple Phase | Number |  |  | … |  | CA 5.2.1 | ASAE3000
| Kiosk Mounted ; < = 22kV ; < = 60 kVA ; Single Phase | Number |  |  | … |  | CA 5.2.1 | ASAE3000
| Kiosk Mounted ; < = 22kV ; > 60 kVA and < = 600 kVA ; Single Phase | Number |  |  | … |  | CA 5.2.1 | ASAE3000
| Kiosk Mounted ; < = 22kV ; > 600 kVA ; Single Phase | Number |  |  | … |  | CA 5.2.1 | ASAE3000
| Kiosk Mounted ; < = 22kV ; < = 60 kVA ; Multiple Phase | Number |  |  | … |  | CA 5.2.1 | ASAE3000
| Kiosk Mounted ; < = 22kV ; > 60 kVA and < = 600 kVA ; Multiple Phase | Number |  |  | … |  | CA 5.2.1 | ASAE3000
| Kiosk Mounted ; < = 22kV ; > 600 kVA ; Multiple Phase | Number |  |  | … |  | CA 5.2.1 | ASAE3000
| Ground Outdoor / Indoor Chamber Mounted; ˂ 22 kV ; < = 60 kVA ; Single Phase | Number |  |  | … |  | CA 5.2.1 | ASAE3000
| Ground Outdoor / Indoor Chamber Mounted; ˂ 22 kV ; > 60 kVA and < = 600 kVA ; Single Phase | Number |  |  | … |  | CA 5.2.1 | ASAE3000
| Ground Outdoor / Indoor Chamber Mounted; ˂ 22 kV ; > 600 kVA ; Single Phase | Number |  |  | … |  | CA 5.2.1 | ASAE3000
| Ground Outdoor / Indoor Chamber Mounted; ˂ 22 kV ; < = 60 kVA ; Multiple Phase | Number |  |  | … |  | CA 5.2.1 | ASAE3000
| Ground Outdoor / Indoor Chamber Mounted; ˂ 22 kV ; > 60 kVA and < = 600 kVA ; Multiple Phase | Number |  |  | … |  | CA 5.2.1 | ASAE3000
| Ground Outdoor / Indoor Chamber Mounted; ˂ 22 kV ; > 600 kVA ; Multiple Phase | Number |  |  | … |  | CA 5.2.1 | ASAE3000
| Ground Outdoor / Indoor Chamber Mounted; > = 22 kV & < = 33 kV ; < = 15 MVA | Number |  |  | … |  | CA 5.2.1 | ASAE3000
| Ground Outdoor / Indoor Chamber Mounted; > = 22 kV & < = 33 kV ; > 15 MVA and < = 40 MVA | Number |  |  | … |  | CA 5.2.1 | ASAE3000
| Ground Outdoor / Indoor Chamber Mounted; > = 22 kV & < = 33 kV ; > 40 MVA | Number |  |  | … |  | CA 5.2.1 | ASAE3000
| Ground Outdoor / Indoor Chamber Mounted; > 33 kV & < = 66 kV ; < = 15 MVA | Number |  |  | … |  | CA 5.2.1 | ASAE3000
| Ground Outdoor / Indoor Chamber Mounted; > 33 kV & < = 66 kV ; > 15 MVA and < = 40 MVA | Number |  |  | … |  | CA 5.2.1 | ASAE3000
| Ground Outdoor / Indoor Chamber Mounted; > 33 kV & < = 66 kV ; > 40 MVA | Number |  |  | … |  | CA 5.2.1 | ASAE3000
| Ground Outdoor / Indoor Chamber Mounted; > 66 kV & < = 132 kV ; < = 100 MVA | Number |  |  | … |  | CA 5.2.1 | ASAE3000
| Ground Outdoor / Indoor Chamber Mounted; > 66 kV & < = 132 kV ; > 100 MVA | Number |  |  | … |  | CA 5.2.1 | ASAE3000
| Ground Outdoor / Indoor Chamber Mounted; > 132 kV ; < = 100 MVA | Number |  |  | … |  | CA 5.2.1 | ASAE3000
| Ground Outdoor / Indoor Chamber Mounted; > 132 kV ; > 100 MVA | Number |  |  | … |  | CA 5.2.1 | ASAE3000
| Other | Number |  |  | … |  | CA 5.2.1 | ASAE3000
SWITCHGEAR BY: HIGHEST OPERATING VOLTAGE ; SWITCH FUNCTION
| ˂ = 11 kV ; Fuse | Number |  |  | … |  | CA 5.2.1 | ASAE3000
| ˂ = 11 kV ; Switch | Number |  |  | … |  | CA 5.2.1 | ASAE3000
| ˂ = 11 kV ; Circuit Breaker | Number |  |  | … |  | CA 5.2.1 | ASAE3000
| > 11 kV & < = 22 kV ; Switch | Number |  |  | … |  | CA 5.2.1 | ASAE3000
| > 11 kV & < = 22 kV ; Circuit Breaker | Number |  |  | … |  | CA 5.2.1 | ASAE3000
| > 22 kV & < = 33 kV ; Switch | Number |  |  | … |  | CA 5.2.1 | ASAE3000
| > 22 kV & < = 33 kV ; Circuit Breaker | Number |  |  | … |  | CA 5.2.1 | ASAE3000
| > 33 kV & < = 66 kV ; Switch | Number |  |  | … |  | CA 5.2.1 | ASAE3000
| > 33 kV & < = 66 kV ; Circuit Breaker | Number |  |  | … |  | CA 5.2.1 | ASAE3000
| > 66 kV & < = 132 kV ; Switch | Number |  |  | … |  | CA 5.2.1 | ASAE3000
| > 66 kV & < = 132 kV ; Circuit Breaker | Number |  |  | … |  | CA 5.2.1 | ASAE3000
| > 132 kV ; Switch | Number |  |  | … |  | CA 5.2.1 | ASAE3000
| > 132 kV ; Circuit Breaker | Number |  |  | … |  | CA 5.2.1 | ASAE3000
| Other | Number |  |  | … |  | CA 5.2.1 | ASAE3000
PUBLIC LIGHTING BY: ASSET TYPE ; LIGHTING OBLIGATION
| Luminaires ; Major Road | Number |  |  | … |  | CA 5.2.1 | ASAE3000
| Luminaires ; Minor Road | Number |  |  | … |  | CA 5.2.1 | ASAE3000
| Brackets ; Major Road | Number |  |  | … |  | CA 5.2.1 | ASAE3000
| Brackets ; Minor Road | Number |  |  | … |  | CA 5.2.1 | ASAE3000
| Lamps ; Major Road | Number |  |  | … |  | CA 5.2.1 | ASAE3000
| Lamps ; Minor Road | Number |  |  | … |  | CA 5.2.1 | ASAE3000
| Poles / Columns ; Major Road | Number |  |  | … |  | CA 5.2.1 | ASAE3000
| Poles / Columns ; Minor Road | Number |  |  | … |  | CA 5.2.1 | ASAE3000
| Other | Number |  |  | … |  | CA 5.2.1 | ASAE3000
SCADA, NETWORK CONTROL AND PROTECTION SYSTEMS BY: FUNCTION
| Field Devices | Number |  |  | … |  | CA 5.2.1 | ASAE3000
| Local Network Wiring Assets | Number |  |  | … |  | CA 5.2.1 | ASAE3000
| Communications Network Assets | Number |  |  | … |  | CA 5.2.1 | ASAE3000
| Master Station Assets | Number |  |  | … |  | CA 5.2.1 | ASAE3000
| Communications Site Infrastructure | Number |  |  | … |  | CA 5.2.1 | ASAE3000
| Communications Linear Assets | Number |  |  | … |  | CA 5.2.1 | ASAE3000
| AFLC | Number |  |  | … |  | CA 5.2.1 | ASAE3000
| Other | Number |  |  | … |  | CA 5.2.1 | ASAE3000
OTHER BY: BUSINESS SPECIFIED CATEGORIES
| <Business specified category 1> | Number |  |  | … |  | CA 5.2.1 | ASAE3000
| <Business specified category 2> | Number |  |  | … |  | CA 5.2.1 | ASAE3000
| <Business specified category 3> | Number |  |  | … |  | CA 5.2.1 | ASAE3000
| <Business specified category 4> | Number |  |  | … |  | CA 5.2.1 | ASAE3000
| <Business specified category 5> | Number |  |  | … |  | CA 5.2.1 | ASAE3000
<additional rows allowed>

## Non Network Assets - Volume
Data category 03: Network metrics
Stakeholder Comments |  | Units | Volume | Current RIN reference | Assurance standard - Non-Financial data
Non-network Assets
IT & COMMUNICATIONS
| Number of devices | Number |  | CA2.6.2 | ASAE3000
MOTOR VEHICLES
Number in fleet
| Car | Number |  | CA2.6.3 | ASAE3000
| Light Commercial Vehicle | Number |  | CA2.6.3 | ASAE3000
| Elevated Work Platform (LCV) | Number |  | CA2.6.3 | ASAE3000
| Elevated Work Platform (HCV) | Number |  | CA2.6.3 | ASAE3000
| Heavy Commercial Vehicle | Number |  | CA2.6.3 | ASAE3000

## Length
Data category 03: Network metrics
Stakeholder Comments |  |  |  | Units |  |  | Current RIN reference | Assurance standard - Non-Financial data
| Length Data |  |  |  |  | Length
CIRCUIT LENGTH
| Overhead network length of circuit at each voltage |  |  | km |  | 0 | EB3.5.1.1
| Overhead low voltage distribution |  |  | km |  |  | EB3.5.1.1 | ASAE3000
| Overhead 2.2 kV |  |  | km |  |  | EB3.5.1.1 | ASAE3000
| Overhead 6.6 kV |  |  | km |  |  | EB3.5.1.1 | ASAE3000
| Overhead 7.6 kV |  |  | km |  |  | EB3.5.1.1 | ASAE3000
| Overhead 11 kV |  |  | km |  |  | EB3.5.1.1 | ASAE3000
| Overhead SWER |  |  | km |  |  | EB3.5.1.1 | ASAE3000
| Overhead 22 kV |  |  | km |  |  | EB3.5.1.1 | ASAE3000
| Overhead 33 kV |  |  | km |  |  | EB3.5.1.1 | ASAE3000
| Overhead 44 kV |  |  | km |  |  | EB3.5.1.1 | ASAE3000
| Overhead 66 kV |  |  | km |  |  | EB3.5.1.1 | ASAE3000
| Overhead 110 kV |  |  | km |  |  | EB3.5.1.1 | ASAE3000
| Overhead 132 kV |  |  | km |  |  | EB3.5.1.1 | ASAE3000
| Overhead 220 kV |  |  | km |  |  | EB3.5.1.1 | ASAE3000
| Other |  |  | km |  |  | EB3.5.1.1 | ASAE3000
| Underground network length of circuit at each voltage |  |  | km |  | 0 | EB3.5.1.2
| Underground low voltage distribution |  |  | km |  |  | EB3.5.1.2 | ASAE3000
| Underground 5 kV |  |  | km |  |  | EB3.5.1.2 | ASAE3000
| Underground 6.6 kV |  |  | km |  |  | EB3.5.1.2 | ASAE3000
| Underground 7.6 kV |  |  | km |  |  | EB3.5.1.2 | ASAE3000
| Underground 11 kV |  |  | km |  |  | EB3.5.1.2 | ASAE3000
| Underground SWER |  |  | km |  |  | EB3.5.1.2 | ASAE3000
| Underground 22 kV |  |  | km |  |  | EB3.5.1.2 | ASAE3000
| Underground 33 kV |  |  | km |  |  | EB3.5.1.2 | ASAE3000
| Underground 66 kV |  |  | km |  |  | EB3.5.1.2 | ASAE3000
| Underground 110 kV |  |  | km |  |  | EB3.5.1.2 | ASAE3000
| Underground 132 kV |  |  | km |  |  | EB3.5.1.2 | ASAE3000
| Other |  |  | km |  |  | EB3.5.1.2 | ASAE3000
| SERVICE AREA FACTORS |  |  |  |  | 0 | EB3.7.3
| Route line length - Urban and CBD |  |  | km |  |  | CA2.7.1/EB3.7.3 | ASAE3000
| Route line length - Rural |  |  | km |  |  | CA2.7.1/EB3.7.3 | ASAE3000
| TERRAIN FACTORS - MAINTENANCE SPANS |  |  |  |  | 0 | EB3.7.3
| Total length of maintenance spans - Urban and CBD |  |  | km |  |  | CA2.7.1/EB3.7.3 | ASAE3000
| Total length of maintenance spans - Rural |  |  | km |  |  | CA2.7.1/EB3.7.3 | ASAE3000
LENGTH OF HIGH VOLTAGE DISTRIBUTION LINES
| Feeder ID | Feeder service area description | Feeder classification |  | Overhead | Underground
| <Business defined ID 1> | <Business defined description> | <Business selection> | km |  |  | ARR3.6.8 | ASAE3000
| <Business defined ID 2> | <Business defined description> | <Business selection> | km |  |  | ARR3.6.8 | ASAE3000
| <Business defined ID 3> | <Business defined description> | <Business selection> | km |  |  | ARR3.6.8 | ASAE3000
| <Business defined ID 4> | <Business defined description> | <Business selection> | km |  |  | ARR3.6.8 | ASAE3000
| <Business defined ID 5> | <Business defined description> | <Business selection> | km |  |  | ARR3.6.8 | ASAE3000
<additional rows allowed>
| Length data - selected asset characteristics |  |  |  | Assets in Commission | Asset Replacements
OVERHEAD CONDUCTORS BY: CONDUCTOR LENGTH BY FEEDER TYPE
| CBD feeder |  |  | km |  |  | CA2.2.2 | ASAE3000
| Urban feeder |  |  | km |  |  | CA2.2.2 | ASAE3000
| Short rural feeder |  |  | km |  |  | CA2.2.2 | ASAE3000
| Long rural feeder |  |  | km |  |  | CA2.2.2 | ASAE3000
OVERHEAD CONDUCTORS BY: CONDUCTOR LENGTH MATERIAL TYPE
| OH conductor LV ABC |  |  | km |  |  | CA2.2.2 | ASAE3000
| OH conductor steel |  |  | km |  |  | CA2.2.2 | ASAE3000
| OH conductor ACSR |  |  | km |  |  | CA2.2.2 | ASAE3000
| OH conductor AAAC |  |  | km |  |  | CA2.2.2 | ASAE3000
| OH conductor AAC |  |  | km |  |  | CA2.2.2 | ASAE3000
| OH conductor HDBC |  |  | km |  |  | CA2.2.2 | ASAE3000
| Other material |  |  | km |  |  | CA2.2.2 | ASAE3000
UNDERGROUND CABLES BY: CABLE LENGTH BY FEEDER TYPE
| CBD feeder |  |  | km |  |  | CA2.2.2 | ASAE3000
| Urban feeder |  |  | km |  |  | CA2.2.2 | ASAE3000
| Short rural feeder |  |  | km |  |  | CA2.2.2 | ASAE3000
| Long rural feeder |  |  | km |  |  | CA2.2.2 | ASAE3000

## Capacity
Data category 03: Network metrics
Stakeholder Comments |  | Units |  |  |  | Current RIN reference | Assurance standard - Non-Financial data
| Capacity data |  |  |  | Volume in MVA
CIRCUIT CAPACITY MVA
| Estimated overhead network weighted average MVA capacity by voltage class | MVA |  |  | 0 | EB3.5.1.3
| Overhead low voltage distribution | MVA |  |  |  | EB3.5.1.3 | ASAE3000
| Overhead 6.6 kV | MVA |  |  |  | EB3.5.1.3 | ASAE3000
| Overhead 7.6 kV | MVA |  |  |  | EB3.5.1.3 | ASAE3000
| Overhead 11 kV | MVA |  |  |  | EB3.5.1.3 | ASAE3000
| Overhead SWER | MVA |  |  |  | EB3.5.1.3 | ASAE3000
| Overhead 22 kV | MVA |  |  |  | EB3.5.1.3 | ASAE3000
| Overhead 33 kV | MVA |  |  |  | EB3.5.1.3 | ASAE3000
| Overhead 44 kV | MVA |  |  |  | EB3.5.1.3 | ASAE3000
| Overhead 66 kV | MVA |  |  |  | EB3.5.1.3 | ASAE3000
| Overhead 110 kV | MVA |  |  |  | EB3.5.1.3 | ASAE3000
| Overhead 132 kV | MVA |  |  |  | EB3.5.1.3 | ASAE3000
| Overhead 220 kV | MVA |  |  |  | EB3.5.1.3 | ASAE3000
| Other | MVA |  |  |  | EB3.5.1.3 | ASAE3000
| Estimated underground network weighted average MVA capacity by voltage class | MVA |  |  | 0 | EB3.5.1.4
| Underground low voltage distribution | MVA |  |  |  | EB3.5.1.4 | ASAE3000
| Underground 5 kV | MVA |  |  |  | EB3.5.1.4 | ASAE3000
| Underground 6.6 kV | MVA |  |  |  | EB3.5.1.4 | ASAE3000
| Underground 7.6 kV | MVA |  |  |  | EB3.5.1.4 | ASAE3000
| Underground 11 kV | MVA |  |  |  | EB3.5.1.4 | ASAE3000
| Underground SWER | MVA |  |  |  | EB3.5.1.4 | ASAE3000
| Underground 12.7 kV | MVA |  |  |  | EB3.5.1.4 | ASAE3000
| Underground 22 kV | MVA |  |  |  | EB3.5.1.4 | ASAE3000
| Underground 33 kV | MVA |  |  |  | EB3.5.1.4 | ASAE3000
| Underground 66 kV | MVA |  |  |  | EB3.5.1.4 | ASAE3000
| Underground 110 kV | MVA |  |  |  | EB3.5.1.4 | ASAE3000
| Underground 132 kV | MVA |  |  |  | EB3.5.1.4 | ASAE3000
| Other | MVA |  |  |  | EB3.5.1.4 | ASAE3000
TRANSFORMER CAPACITIES
Distribution transformer total installed capacity
| Distribution transformer capacity owned by utility | MVA |  |  |  | EB3.5.2 | ASAE3000
| Cold spare capacity included in Distribution transformer capacity owned by utility | MVA |  |  |  | EB3.5.2 | ASAE3000
Zone substation transformer capacity
| Total installed capacity for first step transformation where there are two steps to reach distribution voltage | MVA |  |  |  | EB3.5.2 | ASAE3000
| Total installed capacity for second step transformation where there are two steps to reach distribution voltage | MVA |  |  |  | EB3.5.2 | ASAE3000
| Total zone substation transformer capacity where there is only a single step transformation to reach distribution voltage | MVA |  |  |  | EB3.5.2 | ASAE3000
| Total zone substation transformer capacity | MVA |  |  |  | EB3.5.2 | ASAE3000
| Cold spare capacity of zone substation transformers included in Total zone substation transformer capacity | MVA |  |  |  | EB3.5.2 | ASAE3000
Distribution - other transformer capacity
| Distribution other - transformer capacity owned by utility | MVA |  |  |  | EB3.5.2 | ASAE3000
Volume in MVA
| Selected asset characteristics - capacity data |  | Assets in Commission | Asset replacements | Asset disposal
TRANSFORMERS
| Transformer capacity | MVA |  |  |  | CA2.2.2 | ASAE3000
| Transformer capacity disposed | MVA |  |  |  | CA2.2.2 | ASAE3000

## Asset metrics
Data category 03: Network metrics
Stakeholder Comments | [5 empty] | Current RIN reference | Assurance standard - Non-Financial data
| Asset lives |  | Standard Control Services | Alternative Control Services | Network Services |  | Standard Control Services | Alternative Control Services | Network Services
ESTIMATED SERVICE LIFE OF NEW ASSETS
| Overhead network assets less than 33kV (wires and poles) | Years |  |  |  | EB3.3.4 |  |  | ASAE3000
| Underground network assets less than 33kV (cables) | Years |  |  |  | EB3.3.4 |  |  | ASAE3000
| Distribution substations including transformers | Years |  |  |  | EB3.3.4 |  |  | ASAE3000
| Overhead network assets 33kV and above (wires and towers / poles etc) | Years |  |  |  | EB3.3.4 |  |  | ASAE3000
| Underground network assets 33kV and above (cables, ducts etc) | Years |  |  |  | EB3.3.4 |  |  | ASAE3000
| Zone substations and transformers | Years |  |  |  | EB3.3.4 |  |  | ASAE3000
| Meters | Years |  |  |  | EB3.3.4 |  |  | ASAE3000
| Other assets with long lives | Years |  |  |  | EB3.3.4 |  |  | ASAE3000
| Other assets with short lives | Years |  |  |  | EB3.3.4 |  |  | ASAE3000
ESTIMATED RESIDUAL SERVICE LIFE
| Overhead network assets less than 33kV (wires and poles) | Years |  |  |  | EB3.3.4 |  |  | ASAE3000
| Underground network assets less than 33kV (cables) | Years |  |  |  | EB3.3.4 |  |  | ASAE3000
| Distribution substations including transformers | Years |  |  |  | EB3.3.4 |  |  | ASAE3000
| Overhead network assets 33kV and above (wires and towers / poles etc) | Years |  |  |  | EB3.3.4 |  |  | ASAE3000
| Underground network assets 33kV and above (cables, ducts etc) | Years |  |  |  | EB3.3.4 |  |  | ASAE3000
| Zone substations and transformers | Years |  |  |  | EB3.3.4 |  |  | ASAE3000
| Meters | Years |  |  |  | EB3.3.4 |  |  | ASAE3000
| Other assets with long lives | Years |  |  |  | EB3.3.4 |  |  | ASAE3000
| Other assets with short lives | Years |  |  |  | EB3.3.4 |  |  | ASAE3000
| Inspection and maintenance cycles |  |  | Inspection cycle | Maintenance cycle |  | Assurance standard - Non-Financial data
| Poles | Years |  |  |  | Replaces CA2.8.1 | ASAE3000
| Pole top structures | Years |  |  |  | Replaces CA2.8.1 | ASAE3000
| Staked wooden poles | Years |  |  |  | Replaces CA2.8.1 | ASAE3000
| Overhead conductors | Years |  |  |  | Replaces CA2.8.1 | ASAE3000
| Underground cables | Years |  |  |  | Replaces CA2.8.1 | ASAE3000
| Service lines | Years |  |  |  | Replaces CA2.8.1 | ASAE3000
| Transformers | Years |  |  |  | Replaces CA2.8.1 | ASAE3000
| Switchgear | Years |  |  |  | Replaces CA2.8.1 | ASAE3000
| Public lighting | Years |  |  |  | Replaces CA2.8.1 | ASAE3000
| SCADA, network control and protection systems | Years |  |  |  | Replaces CA2.8.1 | ASAE3000
Other assets
| <Business specified category 1> | Years |  |  |  | Replaces CA2.8.1 | ASAE3000
| <Business specified category 2> | Years |  |  |  | Replaces CA2.8.1 | ASAE3000
| <Business specified category 3> | Years |  |  |  | Replaces CA2.8.1 | ASAE3000
| <Business specified category 4> | Years |  |  |  | Replaces CA2.8.1 | ASAE3000
| <Business specified category 5> | Years |  |  |  | Replaces CA2.8.1 | ASAE3000
<additional rows allowed>

## Terrain
Data category 03: Network metrics
Stakeholder Comments |  |  |  | Current RIN reference | Validation rules | Assurance standard - Non-Financial data
| Terrain Factors | Units | Asset quantity
TOTAL URBAN AND CBD
| Average frequency of cutting cycle | Years |  | EB3.7.2 & CA2.7.1 |  | ASAE3000
| Number of maintenance spans | Number |  | EB3.7.2 |  | ASAE3000
| Number of vegetation maintenance spans | Number |  | EB3.7.2 & CA2.7.1 |  | ASAE3000
| Average number of defects per maintenance span | Number |  | EB3.7.2 |  | ASAE3000
| Average number of trees per maintenance span | Number |  | EB3.7.2 & CA2.7.1 |  | ASAE3000
TOTAL RURAL
| Average frequency of cutting cycle | Years |  | EB3.7.2 & CA2.7.1 |  | ASAE3000
| Number of maintenance spans | Number |  | EB3.7.2 |  | ASAE3000
| Number of vegetation maintenance spans | Number |  | EB3.7.2 & CA2.7.1 |  | ASAE3000
| Average number of defects per vegetation maintenance span | Number |  | EB3.7.2 |  | ASAE3000
| Average number of trees per maintenance span | Number |  | EB3.7.2 & CA2.7.1 |  | ASAE3000
OTHER
| Total number of spans | Number |  | EB3.7.2 |  | ASAE3000
| Tropical Proportion (number of spans) | Number |  | EB3.7.2 |  | ASAE3000
| Bushfire Risk (number of spans) | Number |  | EB3.7.2 |  | ASAE3000
| Standard Vehicle Access | km |  | EB3.7.2 |  | ASAE3000

## Safety
Data category 03: Network metrics
Stakeholder Comments | Safety incidents |  | Units | Number of persons affected | Current RIN reference | Assurance standard - Non-Financial data
MAJOR SAFETY INCIDENTS
| Date and time of incident | Description of incident
| dd/mm/yyyy hh:mm | <free text> | Number |  | NEW
| dd/mm/yyyy hh:mm | <free text> | Number |  | NEW
| dd/mm/yyyy hh:mm | <free text> | Number |  | NEW
| dd/mm/yyyy hh:mm | <free text> | Number |  | NEW
| dd/mm/yyyy hh:mm | <free text> | Number |  | NEW
<additional rows allowed>
SAFETY INCIDENTS (EXCLUDING MAJOR SAFETY INCIDENTS)
| Date and time of incident | Description of incident
| dd/mm/yyyy hh:mm | <free text> | Number |  | NEW
| dd/mm/yyyy hh:mm | <free text> | Number |  | NEW
| dd/mm/yyyy hh:mm | <free text> | Number |  | NEW
| dd/mm/yyyy hh:mm | <free text> | Number |  | NEW
| dd/mm/yyyy hh:mm | <free text> | Number |  | NEW
<additional rows allowed>