## Changes summary
Changes from March 2022 Consultation workbooks
Data requirements
Worksheet | Table | Change | Rationale
Proposed new data collections | Major event related activity | Table deleted | Data table was included as a placeholder but is no longer required
Demand | Coincident maximum demand by zone substation | Changed RIN ref from CA5.4.2 to CA5.4.1 | to correct RIN reference
Connections | New connections - Standard control services New connections - Excluding standard control services | Changed RIN ref from CA2.5.2. to AR2.5.2/CA2.5.2/NEW | The table has elements of both of these RINs and a new breakdown
Other Outputs | Public Lighting Activities | Changed units from "number of activities undertaken" to "Number" added a column heading "Activities and Services" | As per request in issue #138, to make this consistent with the wording in the current RIN CA4.1.2.
Other Outputs | Metering Activities | Added in a meter type 1-3 row into each sub table | PWC have meters 2 and 3
Other Outputs | Network maintenance activities | table deleted, but asset inspection and maintenance activity data included at the asset group level used for replacement activities. | Table 2.8.1 is not currently used by the AER, but asset inspection and maintenance data, if classified at the asset group level, will inform performance reporting on network resilience.
Other Outputs | Proportion of total fleet expenditure allocated as regulatory expenditure | Table moved from workbook 09 | better suited to Operational output as this table is not expenditure
Proposed new data collections |  | Changed the name of the sheet to Export Services | Without the major event related activity, export services was the only data requirement on this data sheet
Concepts and terms
March 2022 Term | March 2022 Definition | January 2023 Term | January 2023 Definition | Change made | Rationale
Customer | An end user of electricity who purchases electricity supplied through a distribution system to a connection point. | Customer | An end user of electricity. | Definition updated | Consistent with Workbook 04.
Metered customers | Customers whose connection point has a meter which can measure energy flows | Metered customer | A connection point that has a meter installed, and whose energy use is measured. | Definition updated | Consistent with Workbook 04.
Unmetered customers | Customers whose energy consumption is estimated | Unmetered customer | A connection point whose energy is NOT measured. | Definition updated | Consistent with Workbook 04.
Energy delivered | The amount of electricity transported out of DNSP's network, measured (metered or estimated) at the customer charging location. | Energy delivered | The amount of electricity transported out of NSP's network (measured in MWh), metered or estimated at the customer charging location rather than the import location. | Definition updated | Changed to match the definition on the definition tab
Non-residential low voltage customers | Non-residential Customers who are connected at 240 or 415 volts. | Non-residential customer Low voltage customer | Split this into 2 separate definitions: Non-residential customer A customer who purchases energy not principally for personal, household or domestic use at premises. Low voltage customer Customers connected at 240 or 415 volts. | Term has been split into components | We will uncompound terms in to simpler terms where appropriate to build our Glossary
Non-residential high voltage customers | Non-residential Customers who are connected at higher than 415 volts. | Non-residential customer High voltage customer | Split this into 2 separate definitions: Non-residential customer A customer who purchases energy not principally for personal, household or domestic use at premises. High voltage customer Customers connected at higher than 415 volts. | Term has been split into components | We will uncompound terms in to simpler terms where appropriate to build our Glossary
Definitions and terms
March 2022 Term | March 2022 Definition | January 2023 Term | January 2023 Definition | Change | Rationale
Adjustments - Embedded generation | TBC | Adjustments - Embedded generation | Amendments to maximum demand measures to account for embedded generation. | Definition added | Definition was not included in March 2022 version.
|  | Assets inspected | The number of assets inspected in accordance with an asset inspection cycle and/or in response to an asset failure. | Term and definition added | Term was not included in March 2022 version.
|  | Assets maintained | The number of assets subject to maintenance work, excluding asset inspection. | Term and definition added | Term was not included in March 2022 version.
|  | Battery | A device that reserves energy. | Term and definition added | Export Services data requirement has now been developed.
|  | CBD feeder | A feeder in the CBD area of State or Territory capital that has been determined by the relevant participating jurisdiction as supplying electricity to predominantly commercial, high-rise buildings, supplied by a predominantly underground distribution network containing significant interconnection and redundancy when compared to urban areas. | Term and definition added | Export Services data requirement has now been developed.
Commercial/Industrial connection - Simple connection LV | Single/multi-phase customer service connection and, as an example, may involve the following: • one or more spans of overhead service wire; • road crossing (overhead or underground). • small LV extension or augmentation of overhead and/or underground mains | Commercial/industrial customer connection | Work connecting any customer who is not a residential or unmetered customer. | Term has been split into components - see also simple connection LV | We will uncompound terms in to simpler terms where appropriate to build our Glossary
Commercial/Industrial connection -Complex connection HV (customer connected at HV) | Multi-phase customer connections where the customer is supplied at HV and, as an example, may include the following: • large extension or augmentations of the HV feeders; • installation of a high voltage switching station or switch room. | Complex connection HV (customer connected at HV) | Multi-phase customer connections where the customer is supplied at HV and, as an example, may include the following: (a) large extension or augmentations of the HV feeders; (b) installation of a high voltage switching station or switch room. | Term has been split into components - see also Commercial Industrial customer connection | We will uncompound terms in to simpler terms where appropriate to build our Glossary
Commercial/Industrial connection -Complex connection HV (customer connected at LV, minor HV works) | Multi-phase customer connection service at LV which are not simple connections and, as an example, may involve the following: • the installation of a distribution substation (pole mounted, ground types, or indoor types); • overhead and/or underground HV feeder extension or augmentation associated with the connection of the substation but excluding major feeder extensions or augmentation; • installation of LV mains associated with the new substation. | Complex connection HV (customer connected at LV, minor HV works) | Multi-phase customer connection service at LV which are not simple connections and, as an example, may involve the following: (a) the installation of a distribution substation (pole mounted, ground types, or indoor types); (b) overhead and/or underground HV feeder extension or augmentation associated with the connection of the substation but excluding major feeder extensions or augmentation; (c) installation of LV mains associated with the new substation. | Term has been split into components - see also Commercial Industrial customer connection | We will uncompound terms in to simpler terms where appropriate to build our Glossary
Commercial/Industrial connection -Complex connection HV (customer connected at LV, upstream asset works) | Multi-phase customer connections which are not simple connections or Complex type connection high voltage and, as an example, may involve the following: • large extension or augmentation, overhead and/or underground, of the HV feeder; • installation of a distribution substation (pole mounted, ground types or indoor types). Notes: Upstream shared asset alterations expected to be required. This also includes the reconfiguration of HV network assets as a result of specific requests for connection. | Complex connection HV (customer connected at LV, upstream asset works) | Multi-phase customer connections which are not simple connections or Complex type connection high voltage and, as an example, may involve the following: (a) large extension or augmentation, overhead and/or underground, of the HV feeder; (b) installation of a distribution substation (pole mounted, ground types or indoor types). Notes: Upstream shared asset alterations expected to be required. This also includes the reconfiguration of HV network assets as a result of specific requests for connection. | Term has been split into components - see also Commercial Industrial customer connection | We will uncompound terms in to simpler terms where appropriate to build our Glossary
Commercial/Industrial connection -Complex connection sub-transmission | Multi-phase customer connections where the customer is connected via feeders operating between 33kV and 132kV inclusive and, as an example, may include any of the following: • extension or augmentation of the Sub-transmission network • installation of switching stations, switch rooms or similar facilities | Complex connection sub-transmission | Multi-phase customer connections where the customer is connected via feeders operating between 33kV and 132kV inclusive and, as an example, may include any of the following: (a) extension or augmentation of the Sub-transmission network (a) installation of switching stations, switch rooms or similar facilities. | Term has been split into components - see also Commercial Industrial customer connection | We will uncompound terms in to simpler terms where appropriate to build our Glossary
Cost reflective tariff | A tariff that is based on the cost of serving the customer. Includes time of use tariffs. | Cost reflective tariff | Tariff that is structured to reflect the cost of consuming electricity. These tariffs generally vary by time of day - that is energy charges are highest in peak demand periods, and lowest at off peak times. | Definition updated | Consistent with Workbook 04.
|  | Customer (economic benchmarking) | The number of active National Meter Identifiers (NMIs) for all customers except for unmetered customers. Each NMI is counted as a separate customer. Only NMIs for active customers must be counted. Hence NMIs for deactivated accounts are not to be included. For unmetered customers, the Customer Numbers are the sum of connections (excluding public lighting connections) in DNSP’s network that don’t have a NMI and the energy usage for billing purposes is calculated using an assumed load profile (examples include busshelters, security lighting and traffic signals where not metered). Public lighting connections are not to be counted as when calculating the number of unmetered customers. | Term and definition added | Work to articulate definitions of customers based on reporting requirements has been undertaken since the release of the March 2022 workbooks.
|  | Customer (Export Services) | Metered customers with a NMI. | Term and definition added | Work to articulate definitions of customers based on reporting requirements has been undertaken since the release of the March 2022 workbooks.
|  | Customer (tariff) | An energised connection point. | Term and definition added | Work to articulate definitions of customers based on reporting requirements has been undertaken since the release of the March 2022 workbooks.
|  | Demand tariff | A way of charging for electricity that is based on either the customer's actual Maximum Demand or a contracted level of demand. Customers on a demand tariff may also pay a fixed charge and a charge based on energy consumption in addition to the demand charge. | Term and definition added | Term was not included in March 2022 version.
Distribution substation equipment & property maintenance | Maintenance of distribution substations, equipment to convert HV distribution to LV, current transformers, voltage transformers, voltage regulators and associated secondary protection and communication equipment. Equipment maintenance – includes all direct costs (labour, material, contract, motor vehicle); maintenance of distribution switchgear; inspecting, testing and maintaining distribution substations primary and secondary equipment, apparatus and hardware; transformers, earthing, surge diverters, isolators, protection and communication directly associated with the substation; inspecting, testing and maintaining substations and protective apparatus, equipment and hardware; earthing, surge diverters, EDOs and isolators directly associated with the substation; maintenance of site including buildings, fences and cleaning; carrying out replacement of HV fuses not occasioned by fault or emergency work (minor value of replacement, e.g. <$500). Property maintenance – includes all direct costs (labour, material, contract, motor vehicle); maintenance of site including buildings, fences and cleaning; weed control. Excludes upgrades and replacements of equipment which should be capex. Physical measure: Number of projects completed by distribution substation; Number of substations and voltage regulators maintained by zone substation; Number of distribution substation properties maintained |  |  | Term removed | Term relates to removed data requirements - Network Maintenance Activities
Embedded generation - Complex connection HV (large capacity) | Multi-phase customer connection which are not simple connections and, as an example, may involve the following: • extension or augmentation of HV or sub transmission feeders; • installation of switching stations, switch rooms or similar facilities | Complex connection HV (large capacity) | Multi-phase customer connection which are not simple connections and, as an example, may involve the following: (a) extension or augmentation of HV or sub transmission feeders; (b) installation of switching stations, switch rooms or similar facilities. | Term has been split into components - see also Embedded generation | We will uncompound terms in to simpler terms where appropriate to build our Glossary
Embedded generation - Complex connection HV (small capacity) | Multi-phase customer connection which are not simple connections and, as an example, may involve the following: • large extension or augmentation, overhead and/or underground, of the distribution HV/LV feeders; • installation of a distribution substation (Pole mounted, ground types or indoor types). | Complex connection HV (small capacity) | Multi-phase customer connection which are not simple connections and, as an example, may involve the following: (a) large extension or augmentation, overhead and/or underground, of the distribution HV/LV feeders; (b) installation of a distribution substation (Pole mounted, ground types or indoor types). | Term has been split into components - see also Embedded generation | We will uncompound terms in to simpler terms where appropriate to build our Glossary
Embedded generation - Simple connection LV | Single/multi-phase customer connection service, and /or: • one span of overhead service wire or standard underground service wire and/or road crossing; and • meter upgrade. |  |  | Term has been split into components - see Embedded generation & Simple connection LV | We will uncompound terms in to simpler terms where appropriate to build our Glossary
|  | Energy exported | Electricity exported from a customer's premises to a distribution network. | Term and definition added | Export Services data requirement has now been developed.
|  | Export capacity | The maximum amount of electricity a customer's system is capable of exporting to the distribution network. | Term and definition added | Export Services data requirement has now been developed.
|  | Export Services | Export services are services provided by distribution networks to accept and distribute energy generated within its network either behind the meter or front of meter. | Term and definition added | Export Services data requirement has now been developed.
|  | Feeder | A power line, including underground cables, that is part of a distribution network. | Term and definition added | Export Services data requirement has now been developed.
|  | Feeder classification | Classification of feeder based on location on network or type of load served (network type as defined in the STPIS). Non Tasmanian feeder classifications are: CBD, Urban; Short rural and Long Rural. Tasmanian feeder classifications are consistent with the requirements of the Tasmanian Electricity Code: Critical infrastructure; Urban; High density commercial, High density rural and Low density rural. | Term and definition added | Export Services data requirement has now been developed.
Ground clearance - access tracks | TBC |  |  | Term removed | Term relates to removed data requirements - Network Maintenance Activities
|  | High voltage customer | Customer connected at higher than 415 volts. | Term and definition added | We will uncompound terms in to simpler terms where appropriate to build our Glossary
|  | Isolated network | An electricity distribution network that is not connected to another electricity network. | Term and definition added | Export Services data requirement has now been developed.
|  | Long rural feeder | A feeder with a total feeder route length greater than 200 km, which is not a CBD feeder or urban feeder. | Term and definition added | Export Services data requirement has now been developed.
|  | Low voltage customer | Customer connected at 240 or 415 volts. | Term and definition added | We will uncompound terms in to simpler terms where appropriate to build our Glossary
Major event | A natural disaster or other event that has a significant impact on the customers of the NSP, and the ability of the NSP to provide services to those customers. |  |  | Term removed | Data requirement removed.
Meter type | A meter is a device complying with Australian Standards which measures and records the production or consumption of electrical energy. Meter types 1-7 are described in Schedule 7.4 of NER. | Meter type | A meter is a device complying with Australian Standards which measures and records the production or consumption of electrical energy. Meter types 1-7 are described in Schedule 7.4 of NER. | Definition updated | Consistent with Workbook 04.
|  | Meter type 1-3 | High voltage meter. | Term and definition added | Term was not included in March 2022 version.
|  | Meter type 4 | Remotely read interval meter with communications functionality. It must meet the minimum services specification for type 4 meters set out in schedule 7.5 of the NER. | Term and definition added | Term was not included in March 2022 version.
|  | Meter type 5 | Manually read interval meter that records interval energy data, which is not a remotely read interval meter. | Term and definition added | Term was not included in March 2022 version.
|  | Meter type 6 | Manually read accumulation meter. | Term and definition added | Term was not included in March 2022 version.
|  | Meter type 7 | A connection point for an unmetered customer. | Term and definition added | Term was not included in March 2022 version.
Network underground cable maintenance | TBC |  |  | Term removed | Term relates to removed data requirements - Network Maintenance Activities
Non-cost reflective tariff | A tariff that is not a cost reflective tariff. Includes single rate (or flat rate) usage tariffs. | Non cost reflective tariff | A tariff that is not structured to reflect the cost of consuming electricity. These tariffs do not vary by time of day. Examples include flat rate and block usage tariffs. | Definition updated | Consistent with Workbook 04.
|  | Non-residential customer | A customer who purchases energy not principally for personal, household or domestic use at premises. | Term and definition added | We will uncompound terms in to simpler terms where appropriate to build our Glossary
Other Connection Activities - Augmentation HV | TBC |  |  | Term has been split into components | We will uncompound terms in to simpler terms where appropriate to build our Glossary
Other Connection Activities - Augmentation LV | TBC |  |  | Term has been split into components | We will uncompound terms in to simpler terms where appropriate to build our Glossary
|  | Other customer class | A customer that is not a residential or non-residential customer. | Term and definition added | Work to articulate definitions of customers based on reporting requirements has been undertaken since the release of the March 2022 workbooks.
Overhead asset inspection | All inspection of network overhead assets. Includes all direct costs (labour, material, contract, motor vehicle); thermal survey programs. Physical measure: Route km line patrolled by zone substation |  |  | Term and definition removed | Term relates to removed data requirements - Network Maintenance Activities
Pole inspection and treatment | All inspection, testing and treatment of sub transmission and/or distribution poles. Includes all direct costs (labour, material, contract, motor vehicle); inspection of network assets including poles, conductors and cross-arms; pole preserving chemical treatments. Includes inspection of vegetation where inspections of both vegetation and poles occur simultaneously. Excludes customers HV lines; LV overhead private electric lines. Excludes inspection of vegetation where inspection is for vegetation only (this is captured under Vegetation Management). Physical measure: Number of poles inspected by zone substation. |  |  | Term and definition removed | Term relates to removed data requirements - Network Maintenance Activities
Pole top, overhead line & service line maintenance | Maintenance of network overhead lines and pole tops, sub transmission & distribution: conveying electricity between zone substations, from zone substations to distribution substations and low voltage lines. Includes Stobie poles for South Australian NSPs. Includes services maintenance (pre-arranged maintenance of DNSP’s services providing supply to customers' premises). |  |  | Term and definition removed | Term relates to removed data requirements - Network Maintenance Activities
Preventative | Activities targeted at reducing the risk of a safety incident or major event occurring; or targeted at reducing the impact of a safety incident or major event when they occur. |  |  | Term and definition removed | Data requirement has been moved to Workbook 03.
Protection systems maintenance | Has the meaning prescribed in the National Electricity Rules. |  |  | Term and definition removed | Term relates to removed data requirements - Network Maintenance Activities
Public lighting maintenance | The maintenance, repair or inspection of public lighting assets on major roads and minor roads. Includes all direct costs (labour, material, contract, motor vehicle). Physical Measure: Number of public lights serviced by zone substation; Number of kilometres patrolled by zone substation. |  |  | Term and definition removed | Term relates to removed data requirements - Network Maintenance Activities
Public lighting repex | Public lighting services are the installation, repair, replacement and maintenance of public lighting whether owned by the NSP or by another party. This also includes alteration and relocation of existing public lighting assets. Public lighting assets include luminaires, brackets, lamps and dedicated public lighting poles (not poles that deliver network services). | Public lighting services | The installation, operation, repair, replacement and maintenance of public lighting whether owned by the NSP or by another party. This also includes alteration and relocation of existing public lighting assets. Public lighting assets include luminaires, brackets, lamps and dedicated public lighting poles (not poles that deliver network services). | Term changed | Consistent with Workbook 07.
Residential connection - Complex connection HV | Single/multi-phase customer connection services which are not simple customer connections or complex type low voltage connections and, as an example, may involve the following: • extension or augmentation of the HV feeder, overhead and/or underground; • installation of a distribution substation (pole mounted, ground types); • extension or augmentation of the LV feeder, overhead and/or underground; • greater than one span of overhead service wire; • road crossing (overhead or underground). Notes: This also includes the reconfiguration of HV network assets (not including any LV asset works) as a result of specific requests for connection | Complex connection HV | Single/multi-phase customer connection services which are not simple customer connections or complex type low voltage connections and, as an example, may involve the following: (a) extension or augmentation of the HV feeder, overhead and/or underground; (b) installation of a distribution substation (pole mounted, ground types); (c) extension or augmentation of the LV feeder, overhead and/or underground; (d) greater than one span of overhead service wire; (e) road crossing (overhead or underground). Notes: This also includes the reconfiguration of HV network assets (not including any LV asset works) as a result of specific requests for connection. | Term has been split into components | We will uncompound terms in to simpler terms where appropriate to build our Glossary
Residential connection - Complex connection LV | Single/multi-phase customer connection services which are not simple customer connections and, as an example, may involve the following: • greater than one span of overhead service wire • extension or augmentation of the LV feeder, overhead and/or underground; • road crossing (overhead or underground). Notes: This also includes the reconfiguration of LV network assets (not including any HV asset works) as a result of specific requests for connection specifications. | Complex connection LV | Single/multi-phase customer connection services which are not simple customer connections and, as an example, may involve the following: (a) greater than one span of overhead service wire (b) extension or augmentation of the LV feeder, overhead and/or underground; (c) road crossing (overhead or underground). Notes: This also includes the reconfiguration of LV network assets (not including any HV asset works) as a result of specific requests for connection specifications. | Term has been split into components | We will uncompound terms in to simpler terms where appropriate to build our Glossary
Residential connection - Simple connection LV | Single/multi-phase customer connection service; and /or: • one span of overhead service wire or standard underground service; and/or • an overhead road crossing | Simple connection LV | Single/multi-phase customer service connection and, as an example, may involve the following: (a) one or more spans of overhead service wire; (b) road crossing (overhead or underground). (c) small LV extension or augmentation of overhead and/or underground mains. | Term has been split into components | We will uncompound terms in to simpler terms where appropriate to build our Glossary
Residential customer |  | Residential customer | A customer who purchases energy principally for personal, household or domestic use at premises. | Term and definition added | We will uncompound terms in to simpler terms where appropriate to build our Glossary
Response | Activity in response to a safety incident or major event that has occurred (or is occurring). |  |  | Term and definition removed | Data requirement has been moved to Workbook 03.
Safety related incident | An incident that impacts or is likely to impact on the safety of the employees (including contractors) of the NSP or general public. |  |  | Term and definition removed | Data requirement has been moved to Workbook 03.
SCADA & network control maintenance | The maintenance of SCADA and network control hardware, software and associated IT and communications systems. Excludes maintenance of Protection Systems. |  |  | Term and definition removed | Term relates to removed data requirements - Network Maintenance Activities
SCADA and Network Control and Protection systems repex | Replacement expenditure associated with SCADA and network control hardware, software and associated IT systems. Includes replacement of protection and control systems and communication systems. This excludes all costs associated with SCADA and Network Control Expenditure that exist within gateway devices (routers, bridges etc.) at corporate offices. Protection systems has the meaning prescribed in the National Electricity Rules | SCADA and Network Control and Protection systems | SCADA and network control hardware, software and associated IT systems. Includes protection and control systems and communication systems. Excludes SCADA and Network Control systems that exist within gateway devices (routers, bridges etc.) at corporate offices. Protection systems has the meaning prescribed in the National Electricity Rules. | Definition updated | Consistent with Workbook 07.
Service lines maintenance | Includes assets that provide a physical link and associated assets between the distribution network and a customer’s premises. It excludes any pole mounted assets and meters that are included in any other asset group. |  |  | Term and definition removed | Term relates to removed data requirements - Network Maintenance Activities
|  | Short rural feeder | A feeder with a total feeder route length less than 200 km, which is not a CBD feeder or urban feeder. | Term and definition added | Export Services data requirement has now been developed.
|  | Small business | A small customer that is not a residential customer, whose tariff is classified as a small business tariff, or otherwise identified as a small business in the NSPs customer database. | Term and definition added | Work to articulate definitions of customers based on reporting requirements has been undertaken since the release of the March 2022 workbooks.
|  | Small customer | A customer, usually residential or small business, whose annual usage falls under the relevant jurisdictional threshold (generally 100MWh). | Term and definition added | Work to articulate definitions of customers based on reporting requirements has been undertaken since the release of the March 2022 workbooks.
|  | Solar photovoltaic (PV) | A system for generating electricity that converts sunlight into electrical energy. | Term and definition added | Export Services data requirement has now been developed.
|  | Standard control services | As defined in the National Electricity Rules. For clarity, Standard Control Services are intended to capture services only available through DNSP’s network typically provided to all customers or a broad class of customers recovered through general network tariffs. | Term and definition added | Term was not included in March 2022 version.
Subdivision - Complex connection HV (no upstream asset works) | Multi-phase customer connection which are not simple connections and, as an example, may include the following: • extension or augmentation of HV feeders; • installation of one or more distribution substations; • installation of LV mains. Notes: Each subsequent connection of a residential premises within a new estate will be treated as a connection. The subdivision category excludes civil works (that is, the cost of trenching, excavation, backfilling or re-instatement within the subdivision development | Complex connection HV (no upstream asset works) | Multi-phase customer connection which are not simple connections and, as an example, may include the following: (a) extension or augmentation of HV feeders; (b) installation of one or more distribution substations; (c) installation of LV mains. Notes: Each subsequent connection of a residential premises within a new estate will be treated as a connection. The subdivision category excludes civil works (that is, the cost of trenching, excavation, backfilling or re-instatement within the subdivision development. | Term has been split into components | Term has been split into components - see also subdivision connection
Subdivision - Complex connection HV (with upstream asset works) | Multi-phase customer connections which are not simple connections and, as an example, may involve the following: • extension or augmentation of HV feeders including major upstream works; • installation of one or more distribution substations; • installation of LV mains Notes: This category is intended to capture the cost of developing the network to serve new estates and possible upstream shared asset alterations that may be required. Each subsequent connection of residential premises within a new estate will be treated as a simple connection. The subdivision category excludes civil works (that is, the cost of trenching, excavation, backfilling or re-instatement within the subdivision development | Complex connection HV (with upstream asset works) | Multi-phase customer connections which are not simple connections and, as an example, may involve the following: (a) extension or augmentation of HV feeders including major upstream works; (b) installation of one or more distribution substations; (c) installation of LV mains Notes: This category is intended to capture the cost of developing the network to serve new estates and possible upstream shared asset alterations that may be required. Each subsequent connection of residential premises within a new estate will be treated as a simple connection. The subdivision category excludes civil works (that is, the cost of trenching, excavation, backfilling or re-instatement within the subdivision development). | Term has been split into components | Term has been split into components - see also subdivision connection
Subdivision - Complex connection LV | Single/multi-phase customer connection and, as an example, may include the following: • extension or augmentation of overhead or underground LV feeders including road crossings. | Subdivision connection | Work connecting un-reticulated lots or areas to the distribution network for residential subdivisions. | Term has been split into components | Term has been split into components - see also complex connection LV
Subtransmission asset maintenance - for DNSPs with dual function assets | Assets that distribute electricity at voltage levels between the transmission system and the HV section of the network. The connection boundaries are the outgoing terminals at the transmission terminal station to the incoming terminals of the HV circuit breakers at the zone substations. |  |  | Term and definition removed | Term relates to removed data requirements - Network Maintenance Activities
Switchgear repex | These are assets used to control, protect and isolate segments of the network This includes disconnect switches, fuses, circuit breakers, links, reclosers, sectionalisers, ring main units, oil insulated fuses etc. | Switchgear | These are assets used to control, protect and isolate segments of the network. This includes disconnect switches, fuses, circuit breakers, links, reclosers, sectionalisers, ring main units, oil insulated fuses etc. It excludes any pole mounted assets that are included in any other asset category. | Term and definition updated | Term has been split into components - see also replacement capex (repex)
Tariff code | The code used by the NSP in its internal records and systems to identify a tariff. | Tariff code | The unique code used by the distribution business to identify each tariff. | Definition updated | Consistent with Workbook 04.
Tariff name | The name used by the NSP to identify the tariff in its communications with customers. | Tariff name | The name used by the distribution business to identify the tariff in its annual pricing proposal. | Definition updated | Consistent with Workbook 04.
|  | TAS - Critical Infrastructure | Consistent with the requirements of the Tasmanian Electricity Code. | Term and definition added | Export Services data requirement has now been developed.
|  | TAS - High density commercial | Consistent with the requirements of the Tasmanian Electricity Code. | Term and definition added | Export Services data requirement has now been developed.
|  | TAS - High density rural | Consistent with the requirements of the Tasmanian Electricity Code. | Term and definition added | Export Services data requirement has now been developed.
|  | TAS - Low density rural | Consistent with the requirements of the Tasmanian Electricity Code. | Term and definition added | Export Services data requirement has now been developed.
|  | TAS - Urban | Consistent with the requirements of the Tasmanian Electricity Code. | Term and definition added | Export Services data requirement has now been developed.
|  | Urban feeder | A feeder which is not a CBD feeder and has a 3-year average maximum demand, over the 3 year average feeder route length, greater than 0.3 MVA/km. | Term and definition added | Export Services data requirement has now been developed.
|  | Zone substation | A substation on a distribution network that transforms any voltage above 33 kV to levels at or below 33 kV but above 1 kV. As a guide, assets included within a zone substation include all equipment, buildings, structures, civil works and other assets that are located permanently within the substation boundary fence; but excluding the landing spans of incoming or outgoing overhead lines, and excluding incoming or outgoing cables and associated cable terminations (cables includes all power, communications and control cables). | Term and definition added | Term was not included in March 2022 version.
Zone substation equipment maintenance | Maintenance of zone substations, equipment to convert sub transmission voltage to distribution voltage, current transformers, voltage transformers and associated secondary protection and communication equipment. Includes maintenance of sub transmission switchgear; inspecting, testing and maintaining zone substations primary and secondary equipment, apparatus and hardware; transformers, earthing, surge diverters, isolators, protection and communication directly associated with the substation. Includes maintenance of distribution equipment within the zone substation. Excludes upgrades and replacements which should be capex; Zone Substation Property Maintenance. Physical measure: Number of zone substation assets, e.g. number of transformers |  |  | Term and definition removed | Term relates to removed data requirements - Network Maintenance Activities
Zone substation property maintenance | Maintenance of site including buildings, fences and cleaning; weed control. Excludes Zone Substation Equipment Maintenance and Zone Substation Transformer Maintenance. Physical measure: Number of zone substation properties maintained |  |  | Term and definition removed | Term relates to removed data requirements - Network Maintenance Activities

## Concepts
AER Network information requirements review 2022-23
Project Overview
The network information requirements review project is being undertaken to streamline regulated electricity networks' annual reporting obligations, and facilitate improvements in the AER’s information management maturity. The project will allow for consolidation of existing information requests, ongoing integration of new information requirements, and clearer documentation of our underlying data structure. In sum, this project will help improve data quality and deliver efficiencies to both the AER and the regulated businesses.
Data category 02: Operational outputs
Operational outputs are measures of the activities undertaken by a DNSP or the volume of services delivered to customers by the DNSP.
Operational output data is used for benchmarking DNSPs, assessing pricing proposals, and is useful for understanding the overall performance of DNSPs, and the volume of services they provide to their customers.
Concepts
Total customers = Metered customers + Unmetered customers
Total energy delivered = Energy delivered to (residential customers + non-residential low voltage customers + non-residential high voltage customers)
Customer | An end user of electricity.
Metered customer | A connection point that has a meter installed, and whose energy use is measured.
Unmetered customer | A connection point whose energy use is NOT measured.
Energy delivered | The amount of electricity transported out of NSP's network (measured in MWh), metered or estimated at the customer charging location rather than the import location.
Total energy delivered | Energy delivered to residential customers plus energy delivered to non-residential low voltage customers plus energy delivered to non-residential high voltage customers.
Residential customer | A customer who purchases energy principally for personal, household or domestic use at premises.
Non-residential customer | A customer who purchases energy not principally for personal, household or domestic use at premises.
Low voltage customer | Customer connected at 240 or 415 volts.
High voltage customer | Customer connected at higher than 415 volts.

## Definitions
Data category 02: Operational outputs
Definitions have been provided for each column descriptor as well as each row descriptor of the data tabs in this workbook. To find the full meaning of a data element, please consider all relevant column, row and table heading definitions provided in the table below.
Compounding Definitions
Where you are seeking to discern the meaning of a row or column descriptor with multiple terms, you may need to look up the terms individually below and consider the definitions together to discern the full meaning of the row or column descriptor.
Term | Definition
Customer type
Customer (economic benchmarking) | The number of active National Meter Identifiers (NMIs) for all customers except for unmetered customers. Each NMI is counted as a separate customer. Only NMIs for active customers must be counted. Hence NMIs for deactivated accounts are not to be included. For unmetered customers, the Customer Numbers are the sum of connections (excluding public lighting connections) in DNSP’s network that don’t have a NMI and the energy usage for billing purposes is calculated using an assumed load profile (examples include busshelters, security lighting and traffic signals where not metered). Public lighting connections are not to be counted as when calculating the number of unmetered customers.
Customer (tariff) | An energised connection point.
Customer (export services) | Metered customers with a NMI.
Residential customer | A customer who purchases energy principally for personal, household or domestic use at premises.
Non-residential customer | A customer who purchases energy not principally for personal, household or domestic use at premises.
Other customer class | A customer that is not a residential or non-residential customer.
Low voltage customer | Customer connected at 240 or 415 volts.
High voltage customer | Customer connected at higher than 415 volts.
Demand tariff | A way of charging for electricity that is based on either the customer's actual Maximum Demand or a contracted level of demand. Customers on a demand tariff may also pay a fixed charge and a charge based on energy consumption in addition to the demand charge.
Small business | A small customer that is not a residential customer, whose tariff is classified as a small business tariff, or otherwise identified as a small business in the NSPs customer database.
Small customer | A customer, usually residential or small business, whose annual usage falls under the relevant jurisdictional threshold (generally 100MWh).
Energy delivered by tariff
Energy delivered | The amount of electricity transported out of NSP's network (measured in MWh), metered or estimated at the customer charging location rather than the import location.
Cost reflective tariff | Tariff that is structured to reflect the cost of consuming electricity. These tariffs generally vary by time of day - that is energy charges are highest in peak demand periods, and lowest at off peak times.
Non cost reflective tariff | A tariff that is not structured to reflect the cost of consuming electricity. These tariffs do not vary by time of day. Examples include flat rate and block usage tariffs.
Tariff name | The name used by the distribution business to identify the tariff in its annual pricing proposal.
Tariff code | The unique code used by the distribution business to identify each tariff.
Meter | A meter is a device complying with Australian Standards which measures and records the production or consumption of electrical energy. Meter types 1-7 must be consistent with the requirements in Schedule 7.4 of NER.
Meter type 1-3 | High voltage meter.
Meter type 4 | Remotely read interval meter with communications functionality. It must meet the minimum services specification for type 4 meters set out in schedule 7.5 of the NER.
Meter type 5 | Manually read interval meter that records interval energy data, which is not a remotely read interval meter.
Meter type 6 | Manually read accumulation meter.
Meter type 7 | A connection point for an unmetered customer.
Energy delivered / received other
Time of use | The time energy flows between a customer and the network were recorded.
On-peak times | Days and hours identified as peak energy delivery/receipt times by an NSP.
Shoulder times | Days and times that are not identified as either peak or off-peak energy delivery/receipt time by an NSP.
Off-peak times | Days and hours identified as off-peak energy delivery/receipt times by an NSP.
Controlled load | Energy deliveries where the supply of electricity is controlled by DNSP.
Unmetered supplies | Energy delivered is “calculated” rather than “metered”.
Embedded generator | A generator who owns, operates or controls a generating unit connected within a distribution network and not having direct access to the transmission network.
Non-residential embedded generation | Includes only specific generation plant, where energy into DNSP’s network would be metered and charged under a contract arrangement. It does not include domestic roof-top solar, but it does include solar farms and wind farms if connected to the network.
Residential embedded generation | Embedded Generation owned by a residential customer, includes domestic roof-top solar.
Demand
Maximum demand | Has the meaning prescribed in the National Electricity Rules. The highest amount of electrical power delivered, or forecast to be delivered, over a defined period (day, week, month, season or year) either at a connection point, or simultaneously at a defined set of connection points. Note: For the avoidance of doubt, maximum demand refers to 30 minute demand unless otherwise indicated. | If this 'Maximum Demand' requirement for distribution feeders is the same as the current requirement under AR3.6.8, we need confirmation from the AER that this represents the 3-year average maximum demand of the feeder as per DRMG definition for Urban feeder 'Classification' which states "is a feeder which is not a CBD feeder and has a 3-year average maximum demand over the 3-year average feeder route length greater than 0.3 MVA/km". If this is the case, I suggest the DRWG reference is added in the description in column C to avoid any doubts.
System maximum demand | The maximum demand measured for all connection points within the system.
Annual system maximum demand characteristics at the transmission connection point | The maximum demand measured for all transmission connection points within the distribution system.
Non-coincident maximum demand | The load on the specified network segment, at the time during which the relevant network segment was experiencing its maximum demand for the relevant regulatory year. This is irrespective of whether the network was also experiencing maximum demand.
Non-coincident summated weather adjusted system annual maximum demand 10% POE | This is the summation of the Weather Adjusted annual Maximum Demands for the requested asset level (either the zone substation or transmission connection point) at the 10 per cent POE level irrespective of when they occur within the year.
Non-coincident summated weather adjusted system annual maximum demand 50% POE | This is the summation of Weather Adjusted annual Maximum Demands for the requested asset level (either the zone substation or transmission connection point) at the 50 per cent POE level irrespective of when they occur within the year.
Coincident maximum demand | The load on the specified network segment at the time during which the network was experiencing its maximum demand for the relevant regulatory year.
Coincident raw system annual maximum demand | This is the actual, unadjusted (i.e. not weather normalised) summation of actual raw demands for the requested asset level (either the zone substation or transmission connection point) at the time when this summation is greatest. The Maximum Demand does not include Embedded Generation.
Coincident weather adjusted system annual maximum demand 10% POE | This is the summation of the Weather Adjusted annual Maximum Demands for the requested asset level (either the zone substation or transmission connection point) at the 10 per cent POE level at the time when this summation is greatest.
Coincident weather adjusted system annual maximum demand 50% POE | This is the summation of the Weather Adjusted annual Maximum Demands for the requested asset level (either the zone substation or transmission connection point) at the 50 per cent POE level at the time when this summation is greatest.
Substation rating | The normal cyclic rating for a substation.
Normal cyclic rating | The maximum peak loading based on a given daily load cycle that an asset or element of the network can supply each day of its life under normal conditions resulting in a normal rate of wear. TNSP must provide its definition(s) of ‘normal conditions’.
Raw adjusted maximum demand | Raw unadjusted maximum demand that is adjusted to system normal conditions. DNSP must adjust to system normal conditions by accounting for (temporary) switching relevant to the network segment, and for temporary load changes from major customers (such as temporary closure of major industrial customers). DNSP must not adjust maximum demand data for (permanent) transfers, block loads or embedded generation. The term, ‘raw’, refers to demand data that has not undergone weather correction.
Raw unadjusted maximum demand | Actual maximum demand as measured by the DNSP at the specified network segment. This must not include any adjustments for factors such as switching, temporary load changes from major customers, transfers, block loads or embedded generation. The term, ‘raw’, refers to demand data that has not undergone weather correction.
Adjustments - embedded generation | Amendments to maximum demand measures to account for embedded generation.
Weather corrected maximum demand | The removal of the impact of temperature fluctuations so as to derive a maximum demand measure corrected to a probability of exceedance (PoE), usually 50% PoE and/or 10% PoE.
Zone substation | A substation on a distribution network that transforms any voltage above 33 kV to levels at or below 33 kV but above 1 kV. As a guide, assets included within a zone substation include all equipment, buildings, structures, civil works and other assets that are located permanently within the substation boundary fence; but excluding the landing spans of incoming or outgoing overhead lines, and excluding incoming or outgoing cables and associated cable terminations (cables includes all power, communications and control cables).
Feeder | A power line, including underground cables, that is part of a distribution network.
Connections
New connections | Connection services necessary to meet customer connection requests. This excludes alterations to existing connection assets.
Standard control services | As defined in the National Electricity Rules. For clarity, Standard Control Services are intended to capture services only available through DNSP’s network typically provided to all customers or a broad class of customers recovered through general network tariffs.
Simple connection LV | Single/multi-phase customer service connection and, as an example, may involve the following: (a) one or more spans of overhead service wire; (b) road crossing (overhead or underground). (c) small LV extension or augmentation of overhead and/or underground mains.
Complex connection LV | Single/multi-phase customer connection services which are not simple customer connections and, as an example, may involve the following: (a) greater than one span of overhead service wire (b) extension or augmentation of the LV feeder, overhead and/or underground; (c) road crossing (overhead or underground). Notes: This also includes the reconfiguration of LV network assets (not including any HV asset works) as a result of specific requests for connection specifications.
Complex connection HV | Single/multi-phase customer connection services which are not simple customer connections or complex type low voltage connections and, as an example, may involve the following: (a) extension or augmentation of the HV feeder, overhead and/or underground; (b) installation of a distribution substation (pole mounted, ground types); (c) extension or augmentation of the LV feeder, overhead and/or underground; (d) greater than one span of overhead service wire; (e) road crossing (overhead or underground). Notes: This also includes the reconfiguration of HV network assets (not including any LV asset works) as a result of specific requests for connection.
Complex connection HV (customer connected at LV, minor HV works) | Multi-phase customer connection service at LV which are not simple connections and, as an example, may involve the following: (a) the installation of a distribution substation (pole mounted, ground types, or indoor types); (b) overhead and/or underground HV feeder extension or augmentation associated with the connection of the substation but excluding major feeder extensions or augmentation; (c) installation of LV mains associated with the new substation.
Complex connection HV (customer connected at LV, upstream asset works) | Multi-phase customer connections which are not simple connections or Complex type connection high voltage and, as an example, may involve the following: (a) large extension or augmentation, overhead and/or underground, of the HV feeder; (b) installation of a distribution substation (pole mounted, ground types or indoor types). Notes: Upstream shared asset alterations expected to be required. This also includes the reconfiguration of HV network assets as a result of specific requests for connection.
Complex connection HV (customer connected at HV) | Multi-phase customer connections where the customer is supplied at HV and, as an example, may include the following: (a) large extension or augmentations of the HV feeders; (b) installation of a high voltage switching station or switch room.
Complex connection sub-transmission | Multi-phase customer connections where the customer is connected via feeders operating between 33kV and 132kV inclusive and, as an example, may include any of the following: (a) extension or augmentation of the Sub-transmission network (a) installation of switching stations, switch rooms or similar facilities.
Complex connection HV (no upstream asset works) | Multi-phase customer connection which are not simple connections and, as an example, may include the following: (a) extension or augmentation of HV feeders; (b) installation of one or more distribution substations; (c) installation of LV mains. Notes: Each subsequent connection of a residential premises within a new estate will be treated as a connection. The subdivision category excludes civil works (that is, the cost of trenching, excavation, backfilling or re-instatement within the subdivision development.
Complex connection HV (with upstream asset works) | Multi-phase customer connections which are not simple connections and, as an example, may involve the following: (a) extension or augmentation of HV feeders including major upstream works; (b) installation of one or more distribution substations; (c) installation of LV mains Notes: This category is intended to capture the cost of developing the network to serve new estates and possible upstream shared asset alterations that may be required. Each subsequent connection of residential premises within a new estate will be treated as a simple connection. The subdivision category excludes civil works (that is, the cost of trenching, excavation, backfilling or re-instatement within the subdivision development).
Complex connection HV (small capacity) | Multi-phase customer connection which are not simple connections and, as an example, may involve the following: (a) large extension or augmentation, overhead and/or underground, of the distribution HV/LV feeders; (b) installation of a distribution substation (Pole mounted, ground types or indoor types).
Complex connection HV (large capacity) | Multi-phase customer connection which are not simple connections and, as an example, may involve the following: (a) extension or augmentation of HV or sub transmission feeders; (b) installation of switching stations, switch rooms or similar facilities.
Subdivision connection | Work connecting un-reticulated lots or areas to the distribution network for residential subdivisions.
Commercial/industrial customer connection | Work connecting any customer who is not a residential or unmetered customer.
Substation | Has the meaning prescribed in the National Electricity Rules. As a guide, assets included within a substation include all equipment, buildings, structures, civil works and other assets that are located permanently within the substation boundary fence; but excluding the landing spans of incoming or outgoing overhead lines, and excluding incoming or outgoing cables and associated cable terminations (cables includes all power, communications and control cables).
Other outputs
Public lighting services | The installation, operation, repair, replacement and maintenance of public lighting whether owned by the NSP or by another party. This also includes alteration and relocation of existing public lighting assets. Public lighting assets include luminaires, brackets, lamps and dedicated public lighting poles (not poles that deliver network services).
Public light installation | The installation on a major or minor road for the purpose of establishing new: luminaires, including associated components such as bracket and lamp. The installation may also include: Poles dedicated to public lighting services and underground or overhead cabling dedicated to public lighting services.
Public light replacement | The replacement, on a major or minor road, of any of the following public lighting assets: Luminaires; Brackets; Lamps; Poles dedicated to public lighting services; and Underground or overhead cabling dedicated to public lighting services. Light replacement costs should be estimated as the replacement of public lighting assets with their modern equivalent, where the public lighting assets have reached the end of their economic life.
Public light maintenance | The repair and inspection of the following public lighting assets on a major or minor road: Luminaires; Brackets; Lamps; Poles dedicated to public lighting services; and Underground or overhead cabling dedicated to public lighting services.
Major road | Road on which the visual requirements of motorists are dominant (e.g. traffic routes). Typically the responsibility of a state or territory road authority.
Minor road | Road on which the visual requirements of pedestrians are dominant (e.g. local roads and lighting that is applicable to areas other than roads outdoor public areas, e.g. outdoor shopping). Typically the responsibility of a local Government authority.
Metering activities
Meter purchase | The direct material cost of purchasing the meter unit for installation or replacement. This includes the cost of delivery to DNSP’s store, including testing of equipment and inclusion of spare parts.
Meter testing | Routine testing, for the purposes of complying with AEMO’s metrology procedure, including the ongoing and regular maintenance testing, compliance testing and in-service testing of metering installation components initiated by the responsible person or Metering Provider to fulfil their obligations in accordance with S7.3 of the Rules.
Meter investigation | The cost to investigate a metering request at a given supply point i.e. Interval data analysis; meter malfunction; wiring transposition (polarity) investigation; contestable metering investigation and meter tampering or bypass.
Scheduled meter reading | An actual meter reading performed according to a predefined schedule.
Special meter reading | An actual meter reading performed to support an out of cycle customer billing or consumption request.
New meter installation | Has the meaning of metering installation as prescribed in the National Electricity Rules and should also include the expenditure associated with deploying refurbished meters in new meter installations.
Meter replacement | The replacement cost of a meter and associated equipment at a site with existing metering infrastructure. This activity should be estimated as the replacement of a meter with its modern equivalent, where the meter has reached the end of its economic life. Replacement is a non-demand driven activity where the existing asset cannot be efficiently maintained to meet its service performance requirement.
Meter maintenance | The cost to repair a meter currently deployed in the field. Meter maintenance costs should include the expenditure related to operational repairs of the meter unit, not including capex.
Remote meter reading | The use of remotely read interval metering infrastructure to perform meter reading and special meter reading.
Remote meter re-configuration | A change to the software in the meter that enables changes to parameters for a specific meter function. Examples of meter reconfigurations may include: (a) changing the switching times for controlled loads (b) changes associated with the installation of embedded generation and/or the premium feed-in tariff.
Other metering | Metering services which are not already included in the following meter services: Meter purchase; Meter testing; Meter investigation; Scheduled meter reading; Special meter reading; New meter installation; Meter replacement; Meter maintenance. Meter data services, which apply to meter types 4–7 should be reported in the meter associated works category.
Fee based and quoted services
Fee based services | Fee-based services are provided for the benefit of individual customers rather than uniformly supplied to all network customers. Some services of this type are homogenous in nature and scope. This means that these services are provided on a fixed fee basis. These services may, in some jurisdictions, be classified as ancillary network services charged on a fixed fee basis.
Energisation | The closing of a connection in order to allow the flow of energy to the premises.
De-energisation | The opening of a connection in order to prevent the flow of energy to the premises.
Re-energisation | The energisation of a premises after their de-energisation. Does not include alterations or new installation of meters or services.
Other fee based services | Fee based services not included in energisation, Re-energisation or de-energisation services.
Quoted services | Services for which costs are recovered through quoted prices as the nature and scope of these services are specific to individual customers’ needs and vary from customer to customer. These services may, in some jurisdictions, be classified as ancillary network services charged on a quoted basis.
Asset augmentation activities
Units upgraded | An existing asset is upgraded such that its performance is materially improved from its current state.
Units added | New assets are added to the network.
HV feeder | A distribution line with a nominal voltage that is at or below 33 kV and above 1 kV, and connects distribution substations to a zone substation. Includes all connected lines and cables from the point of origin (typically a zone substation) to the normally-open points or line/cable terminations.
LV feeder | A distribution line that is not a subtransmission line or a high voltage feeder or an overhead service wire or an underground service cable. Includes switchgear located on the feeder rather than in a subtransmission substation, zone substation, or distribution substation. Includes all non-transforming substations used to switch two or more distribution lines that are associated with the low voltage feeder.
Distribution substation | A substation on a distribution network that transforms voltage of levels at or below 33 kV but above 1 kV to levels below 1 kV. As a guide, assets included within a distribution substation include all equipment permanently installed within the distribution substation boundary. Where applicable (such as indoor and outdoor substations), this includes any enclosures, structures, civil works, poles and associated hardware, cabling and other assets that are located permanently within the distribution substation boundary, but excludes any incoming or outgoing lines or cables . For the avoidance of doubt this does not include any building, structure, equipment, cabling, etc. located within the substation boundary that is the property or responsibility of third parties. Where applicable (such as for pole mounted substations), this also includes any poles, pole hardware, pole structures, links, surge diverters, fuses or protective devices, cabling and other assets forming part of the substation or its supports, but excluding incoming or outgoing overhead mains, cables and associated cable terminations (cables in this context includes all power, communications and control cables).
Motor vehicles
Motor vehicle | Any motor vehicle registered for use on public roads excluding motor vehicles not generally moved large distances on public roads under their own power (e.g. excluding tractors, forklifts, backhoes, bobcats and any other road registered mobile plant).
Car | Cars are motor vehicles other than those that comply with the definition of Light commercial vehicle, Heavy commercial vehicle, Elevated work platform (LCV), or Elevated work platform (HCV).
Light commercial vehicle | Motor Vehicles that are registered for use on public roads excluding elevated work platforms that: are rigid trucks or load carrying vans or utilities having a gross vehicle mass greater than 1.5 tonnes but not exceeding 4.5 tonnes; or have cab-chassis construction, and a gross vehicle mass greater than 1.5 tonnes but not exceeding 4.5 tonnes; or are buses with a gross vehicle mass not exceeding 4.5 tonnes.
Elevated work platform (LCV) | (LCV) are Motor Vehicles that have permanently attached elevating work platforms that are not Elevated work platforms (HCV).
Elevated work platform (HCV) | Motor Vehicles that have permanently attached elevating work platforms that would be HCVs but for the exclusion of elevated work platforms from the definition of HCV.
Heavy commercial vehicle | Heavy commercial vehicles (HCVs) are Motor Vehicles that are registered for use on public roads excluding Elevated Work Platform (HCV)s that: have a gross vehicle mass greater than 4.5 tonnes; or are articulated Vehicles; or are buses with a gross vehicle mass exceeding 4.5 tonnes.
Asset replacement and maintenance activities
Asset replacement | The replacement of an asset with its modern equivalent where the asset has reached the end of its economic life.
Asset failure | The failure of an asset to perform its intended function safely and in compliance with jurisdictional regulations, not as a result of external impacts such as: (a) extreme or atypical weather events; or (b) third party interference, such as traffic accidents and vandalism; or (c) wildlife interference, but only where the wildlife interference directly, clearly and unambiguously influenced asset performance; or (d) vegetation interference, but only where the vegetation interference directly, clearly and unambiguously influenced asset performance. Excludes planned interruptions.
Assets inspected | The number of assets inspected in accordance with an asset inspection cycle and/or in response to an asset failure.
Assets maintained | The number of assets subject to maintenance work, excluding asset inspection.
Pole | Vertically oriented assets that provide load bearing structural support for overhead conductors or other lines assets. This also includes associated pole top structures, such as cross-arms and insulators where these are replaced in conjunction with a pole replacement project. It excludes other pole mounted assets that are included in any other asset group, notably pole mounted substations and pole mounted switchgear such as links, fuses, air break switches etc.
Staking wooden poles | The staking of a previously unstaked wooden pole.
Staked pole replaced with new pole | A previously staked wooden pole that is replaced by a new pole of any material.
Pole top structure | These are horizontally oriented structures and their components that provide support for overhead conductors and related assets to be supported on a pole and provide adequate clearances. A pole top structure is independently of the pole it is located on. This includes cross-arms and insulators. It excludes any pole mounted assets that are included in any other asset group, notably pole mounted substations and pole mounted switchgear such as links, fuses, air break switches etc.
Overhead conductor | An asset with the primary function of distributing power, above ground, within the distribution network. It excludes any pole mounted assets that are included in any other asset group.
Underground asset (cable) | An asset with the primary function of distributing power, below ground. This includes cables, cable joints and other assets used to connect the underground network to the overhead system. It excludes any pole mounted assets that are included in any other asset group. This does not include underground substations and transformers.
Service lines | Includes assets that provide a physical link and associated assets between the distribution network and a customer’s premises. It excludes any pole mounted assets and meters that are included in any other asset group.
Transformer | Assets used to transform voltage levels within the network. This includes all its components such as the cooling systems and tap changing equipment (where installed). It excludes any pole mounted assets that are included in any other asset category. For the avoidance of doubt, this does not include instrument transformers as defined in the National Electricity Rules. It also does not include auxiliary transformers.
Switchgear | These are assets used to control, protect and isolate segments of the network. This includes disconnect switches, fuses, circuit breakers, links, reclosers, sectionalisers, ring main units, oil insulated fuses etc. It excludes any pole mounted assets that are included in any other asset category.
Public lighting services | The installation, operation, repair, replacement and maintenance of public lighting whether owned by the NSP or by another party. This also includes alteration and relocation of existing public lighting assets. Public lighting assets include luminaires, brackets, lamps and dedicated public lighting poles (not poles that deliver network services).
SCADA and network control and protection systems | SCADA and network control hardware, software and associated IT systems. Includes protection and control systems and communication systems. Excludes SCADA and Network Control systems that exist within gateway devices (routers, bridges etc.) at corporate offices. Protection systems has the meaning prescribed in the National Electricity Rules.
Export services
Export services | Export services are services provided by distribution networks to accept and distribute energy generated within its network either behind the meter or front of meter.
Customer (Export services) | Metered customers with a NMI.
Energy exported | Electricity exported from a customer's premises to a distribution network.
Export services | Export services are services provided by distribution networks to accept and distribute energy generated within its network either behind the meter or front of meter.
Export capacity | The maximum amount of electricity a customer's system is capable of exporting to the distribution network.
Feeder | A power line, including underground cables, that is part of a distribution network.
Feeder classification | Classification of feeder based on location on network or type of load served (network type as defined in the STPIS). Non Tasmanian feeder classifications are: CBD, Urban; Short rural and Long Rural. Tasmanian feeder classifications are consistent with the requirements of the Tasmanian Electricity Code: Critical infrastructure; Urban; High density commercial, High density rural and Low density rural.
CBD feeder | A feeder in the CBD area of State or Territory capital that has been determined by the relevant participating jurisdiction as supplying electricity to predominantly commercial, high-rise buildings, supplied by a predominantly underground distribution network containing significant interconnection and redundancy when compared to urban areas.
Urban feeder | A feeder which is not a CBD feeder and has a 3-year average maximum demand, over the 3 year average feeder route length, greater than 0.3 MVA/km.
Short rural feeder | A feeder with a total feeder route length less than 200 km, which is not a CBD feeder or urban feeder.
Long rural feeder | A feeder with a total feeder route length greater than 200 km, which is not a CBD feeder or urban feeder.
TAS - Critical infrastructure | Consistent with the requirements of the Tasmanian Electricity Code.
TAS - High density commercial | Consistent with the requirements of the Tasmanian Electricity Code.
TAS - High density rural | Consistent with the requirements of the Tasmanian Electricity Code.
TAS - Low density rural | Consistent with the requirements of the Tasmanian Electricity Code.
TAS - Urban | Consistent with the requirements of the Tasmanian Electricity Code.
Isolated network | An electricity distribution network that is not connected to another electricity network.
Solar photovoltaic (PV) | A system for generating electricity that converts sunlight into electrical energy.
Battery | A device that reserves energy.
Residential customer | A customer who purchases energy principally for personal, household or domestic use at premises.
Non-residential customer | A customer who purchases energy not principally for personal, household or domestic use at premises.
Low voltage customer | Customer connected at 240 or 415 volts.
High voltage customer | Customer connected at higher than 415 volts.

## Validations
Data category 02: Operational outputs
Data validation is a process to improve data quality by checking the accuracy and quality of source data before using, importing or otherwise processing the data. Data validation rules provide the first level of data cleansing in the data quality process. They decrease the likelihood of errors at the point of data entry. Data validation rules cannot, however, guarantee data entry is correct, only that it has passed a pre-specified set of rules.
Validation Rules
Worksheet | Tables | Input cells | Rules applying
Energy delivered by CR Tariff | All tables | Tariff name - row descriptor | Free text - <Business defined row descriptors> must align with TSS and /or pricing proposal
NULL valid
|  | Tariff code - row descriptor | Free text - <Business defined row descriptors> must align with TSS and /or pricing proposal
NULL invalid if tariff name row descriptor <> NULL
|  | MWh values | ≥0
NULL invalid, where row descriptor exists
Energy delivered by NCR Tariff | All tables | Tariff name | Free text - <Business defined row descriptors> must match tariff name used for customer numbers
NULL valid
|  | Tariff code | Free text - <Business defined row descriptors> must match tariff name used for customer numbers
NULL invalid if tariff name row descriptor <> NULL
|  | MWh values | ≥0
NULL invalid, where row descriptor exists
Energy delivered ¦ received | All tables | MWh values | ≥0
NULL invalid
Demand | Annual system maximum demand characteristics at the zone substation level | MW values | ≥0
NULL invalid
| Annual system maximum demand characteristics at the transmission connection point | MW values | ≥0
NULL invalid
| Annual system maximum demand characteristics at the transmission connection point (Maximum demand characteristics) | Date and time coincident Raw System Annual Maximum Demand occurred | DD MM YYYY hh:mm:ss
NULL invalid
|  | Summer/winter peaking classification | Summer/Winter
NULL invalid
| Annual system maximum demand characteristics at the zone substation level | MVA Values | ≥0
NULL invalid
| Annual system maximum demand characteristics at the transmission connection point | MVA Values | ≥0
NULL invalid
| Coincident Maximum Demand by subtransmission substation Non-coincident Maximum Demand by subtransmission substation Coincident Maximum Demand by zone substation Non-coincident Maximum Demand by zone substation | All substation names | Free text - unique identifier for each substation
|  | Substation Rating | ≥0
NULL invalid
|  | Raw Adjusted Maximum Demand | ≥0
NULL invalid
|  | Date Maximum Demand occurred | DD/MM/YYYY
NULL invalid
|  | Half hour time period Maximum Demand occurred | hh:mm:ss
NULL invalid
|  | Seasonal peak | Summer/Winter
NULL invalid
|  | Adjustments - Embedded generation | ≥0
NULL valid
|  | Weather Corrected Maximum Demand 10% POE | ≥0
NULL valid
|  | Weather Corrected Maximum Demand 50% POE | ≥0
NULL valid
| Maximum Demand by Feeder | Feeder ID | Free text - <DNSP Feeder descriptors> must match feeder ID used for service performance category
|  | Maximum demand | ≥0
NULL invalid
Connections | New connections - Standard control services | Number of new connections | ≥0
NULL invalid
| New connections - Excluding standard control services | Number of new connections | ≥0
NULL invalid
| Other connection activities | MVA added Number installed net circuit km added | ≥0
NULL invalid
Other outputs | Public lighting activities | Number | ≥0
NULL invalid
| Metering activities | All sub tables - activity count | ≥0
NULL valid
| Fee-based services | DNSP described fee-based service | Free text - <DNSP described fee-based service type> must be consistent with previous years reporting terms, unless the service is new
|  | Number of services provided | ≥0
NULL is invalid
| Quoted services | DNSP described quoted service | Free text - <DNSP described quoted service type> must be consistent with previous years reporting terms, unless the service is new
|  | Number of services provided | ≥0
NULL is invalid
| Asset Augmentation Activities | Units upgraded Units added | ≥0
NULL is valid
| Motor Vehicles | Number purchased | ≥0
NULL invalid
|  | Number leased | ≥0
NULL invalid
|  | Proportion of total fleet expenditure allocated as regulatory expenditure | ≥ 0; ≤ 1
1 = 100%
NULL invalid
| Asset Replacement and maintenance activities | Asset Replacements | ≥0
NULL is invalid
|  | Asset Failures | ≥0
NULL is invalid
|  | Assets maintained | ≥0
NULL is invalid
|  | Assets inspected | ≥0
NULL is invalid
|  | Business specified category | Free text - must be consistent with previous years reporting terms (unless new). Must align with workbook 07: Capital Expenditure
Export Services | Export Volumes - Net metered volume of energy exported | MWh values | ≥0
NULL is valid
| Exporting customer capacity by customer type | kVA values | ≥0
NULL is valid
| Exporting customer capacity by feeder classification | kVA values | ≥0
NULL is valid

## Checks and Totals
Data category 02: Operational outputs
Totals and Data Hierarchies
Worksheet | Table | Sub table | Reference |  | Worksheet | Table | Sub table | Reference | Check
Energy delivered by time | Energy delivery by time of delivery |  | Total | = | Energy delivery by CR tariff + Energy delivery by NCR tariff | Residential + Non residential low voltage + Non residential high voltage | Meter types 1-7 | Total | TRUE
Demand | System Maximum Demand | Annual system maximum demand characteristics at the transmission connection point | Non-coincident Summated Raw System Annual Maximum Demand (MW) | ≤ | Demand | System Maximum Demand | Annual system maximum demand characteristics at the transmission connection point | Non–coincident Summated Raw System Annual Maximum Demand (MWA) | TRUE
Demand | System Maximum Demand | Annual system maximum demand characteristics at the transmission connection point | Non–coincident Summated Weather Adjusted System Annual Maximum Demand 10% POE (MW) | ≤ | Demand | System Maximum Demand | Annual system maximum demand characteristics at the transmission connection point | Non–coincident Summated Weather Adjusted System Annual Maximum Demand 10% POE (MWA) | TRUE
Demand | System Maximum Demand | Annual system maximum demand characteristics at the transmission connection point | Non–coincident Summated Weather Adjusted System Annual Maximum Demand 50% POE (MW) | ≤ | Demand | System Maximum Demand | Annual system maximum demand characteristics at the transmission connection point | Non–coincident Summated Weather Adjusted System Annual Maximum Demand 50% POE (MWA) | TRUE
Demand | System Maximum Demand | Annual system maximum demand characteristics at the transmission connection point | Coincident Raw System Annual Maximum Demand (MW) | ≤ | Demand | System Maximum Demand | Annual system maximum demand characteristics at the transmission connection point | Coincident Raw System Annual Maximum Demand (MWA) | TRUE
Demand | System Maximum Demand | Annual system maximum demand characteristics at the transmission connection point | Coincident Weather Adjusted System Annual Maximum Demand 10% POE (MW) | ≤ | Demand | System Maximum Demand | Annual system maximum demand characteristics at the transmission connection point | Coincident Weather Adjusted System Annual Maximum Demand 10% POE (MWA) | TRUE
Demand | System Maximum Demand | Annual system maximum demand characteristics at the transmission connection point | Coincident Weather Adjusted System Annual Maximum Demand 50% POE (MW) | ≤ | Demand | System Maximum Demand | Annual system maximum demand characteristics at the transmission connection point | Coincident Weather Adjusted System Annual Maximum Demand 50% POE (MWA) | TRUE
Demand | Coincident Maximum Demand by subtransmission substation | <Subtransmission substation X name> | Raw Adjusted MD (MW) | ≤ | Demand | Coincident Maximum Demand by subtransmission substation | <Subtransmission substation X name> | Raw Adjusted MD (MWA) | TRUE
Demand | Coincident Maximum Demand by subtransmission substation | <Subtransmission substation X name> | Weather Corrected MD 10% POE (MW) | ≤ | Demand | Coincident Maximum Demand by subtransmission substation | <Subtransmission substation X name> | Weather Corrected MD 10% POE (MWA) | TRUE
Demand | Coincident Maximum Demand by subtransmission substation | <Subtransmission substation X name> | Weather Corrected MD 50% POE (MW) | ≤ | Demand | Coincident Maximum Demand by subtransmission substation | <Subtransmission substation X name> | Weather Corrected MD 50% POE (MWA) | TRUE
Demand | Non-coincident Maximum Demand by subtransmission substation | <Subtransmission substation X name> | Raw Adjusted MD (MW) | ≤ | Demand | Non-coincident Maximum Demand by subtransmission substation | <Subtransmission substation X name> | Raw Adjusted MD (MWA) | TRUE
Demand | Non-coincident Maximum Demand by subtransmission substation | <Subtransmission substation X name> | Weather Corrected MD 10% POE (MW) | ≤ | Demand | Non-coincident Maximum Demand by subtransmission substation | <Subtransmission substation X name> | Weather Corrected MD 10% POE (MWA) | TRUE
Demand | Non-coincident Maximum Demand by subtransmission substation | <Subtransmission substation X name> | Weather Corrected MD 50% POE (MW) | ≤ | Demand | Non-coincident Maximum Demand by subtransmission substation | <Subtransmission substation X name> | Weather Corrected MD 50% POE (MWA) | TRUE
Demand | Coincident Maximum Demand by zone substation | <Subtransmission substation X name> | Raw Adjusted MD (MW) | ≤ | Demand | Coincident Maximum Demand by zone substation | <Subtransmission substation X name> | Raw Adjusted MD (MWA) | TRUE
Demand | Coincident Maximum Demand by zone substation | <Subtransmission substation X name> | Weather Corrected MD 10% POE (MW) | ≤ | Demand | Coincident Maximum Demand by zone substation | <Subtransmission substation X name> | Weather Corrected MD 10% POE (MWA) | TRUE
Demand | Coincident Maximum Demand by zone substation | <Subtransmission substation X name> | Weather Corrected MD 50% POE (MW) | ≤ | Demand | Coincident Maximum Demand by zone substation | <Subtransmission substation X name> | Weather Corrected MD 50% POE (MWA) | TRUE
Demand | Non-coincident Maximum Demand by zone substation | <Subtransmission substation X name> | Raw Adjusted MD (MW) | ≤ | Demand | Non-coincident Maximum Demand by zone substation | <Subtransmission substation X name> | Raw Adjusted MD (MWA) | TRUE
Demand | Non-coincident Maximum Demand by zone substation | <Subtransmission substation X name> | Weather Corrected MD 10% POE (MW) | ≤ | Demand | Non-coincident Maximum Demand by zone substation | <Subtransmission substation X name> | Weather Corrected MD 10% POE (MWA) | TRUE
Demand | Non-coincident Maximum Demand by zone substation | <Subtransmission substation X name> | Weather Corrected MD 50% POE (MW) | ≤ | Demand | Non-coincident Maximum Demand by zone substation | <Subtransmission substation X name> | Weather Corrected MD 50% POE (MWA) | TRUE

## Energy delivered by CR Tariff
Data category 02: Operational outputs
Energy delivered by Cost Reflective Tariff
Stakeholder Comments | TARIFF NAME | TARIFF CODE | Units |  | Current RIN reference | Assurance standard - Non-Financial data
Residential customers (tariff)
| METER TYPE 1-3 |  |  | 0
| <Business specific row descriptor 1> | <Business specific row descriptor 1> | MWh |  | replaces AR P1 | ASAE3000
| <Business specific row descriptor 2> | <Business specific row descriptor 2> | MWh |  | replaces AR P1 | ASAE3000
| <Business specific row descriptor 3> | <Business specific row descriptor 3> | MWh |  | replaces AR P1 | ASAE3000
| <Business specific row descriptor 4> | <Business specific row descriptor 4> | MWh |  | replaces AR P1 | ASAE3000
| <Business specific row descriptor 5> | <Business specific row descriptor 5> | MWh |  | replaces AR P1 | ASAE3000
| Meter Type 4 |  |  | 0
| <Business specific row descriptor 1> | <Business specific row descriptor 1> | MWh |  | replaces AR P1 | ASAE3000
| <Business specific row descriptor 2> | <Business specific row descriptor 2> | MWh |  | replaces AR P1 | ASAE3000
| <Business specific row descriptor 3> | <Business specific row descriptor 3> | MWh |  | replaces AR P1 | ASAE3000
| <Business specific row descriptor 4> | <Business specific row descriptor 4> | MWh |  | replaces AR P1 | ASAE3000
| <Business specific row descriptor 5> | <Business specific row descriptor 5> | MWh |  | replaces AR P1 | ASAE3000
| Meter Type 5 |  |  | 0
| <Business specific row descriptor 1> | <Business specific row descriptor 1> | MWh |  | replaces AR P1 | ASAE3000
| <Business specific row descriptor 2> | <Business specific row descriptor 2> | MWh |  | replaces AR P1 | ASAE3000
| <Business specific row descriptor 3> | <Business specific row descriptor 3> | MWh |  | replaces AR P1 | ASAE3000
| <Business specific row descriptor 4> | <Business specific row descriptor 4> | MWh |  | replaces AR P1 | ASAE3000
| <Business specific row descriptor 5> | <Business specific row descriptor 5> | MWh |  | replaces AR P1 | ASAE3000
| Meter Type 6 |  |  | 0
| <Business specific row descriptor 1> | <Business specific row descriptor 1> | MWh |  | replaces AR P1 | ASAE3000
| <Business specific row descriptor 2> | <Business specific row descriptor 2> | MWh |  | replaces AR P1 | ASAE3000
| <Business specific row descriptor 3> | <Business specific row descriptor 3> | MWh |  | replaces AR P1 | ASAE3000
| <Business specific row descriptor 4> | <Business specific row descriptor 4> | MWh |  | replaces AR P1 | ASAE3000
| <Business specific row descriptor 5> | <Business specific row descriptor 5> | MWh |  | replaces AR P1 | ASAE3000
| Meter Type 7 |  |  | 0
| <Business specific row descriptor 1> | <Business specific row descriptor 1> | MWh |  | replaces AR P1 | ASAE3000
| <Business specific row descriptor 2> | <Business specific row descriptor 2> | MWh |  | replaces AR P1 | ASAE3000
| <Business specific row descriptor 3> | <Business specific row descriptor 3> | MWh |  | replaces AR P1 | ASAE3000
| <Business specific row descriptor 4> | <Business specific row descriptor 4> | MWh |  | replaces AR P1 | ASAE3000
| <Business specific row descriptor 5> | <Business specific row descriptor 5> | MWh |  | replaces AR P1 | ASAE3000
Non residential low voltage customers (tariff)
| METER TYPE 1-3 |  |  | 0
| <Business specific row descriptor 1> | <Business specific row descriptor 1> | MWh |  | replaces AR P1 | ASAE3000
| <Business specific row descriptor 2> | <Business specific row descriptor 2> | MWh |  | replaces AR P1 | ASAE3000
| <Business specific row descriptor 3> | <Business specific row descriptor 3> | MWh |  | replaces AR P1 | ASAE3000
| <Business specific row descriptor 4> | <Business specific row descriptor 4> | MWh |  | replaces AR P1 | ASAE3000
| <Business specific row descriptor 5> | <Business specific row descriptor 5> | MWh |  | replaces AR P1 | ASAE3000
| Meter Type 4 |  |  | 0
| <Business specific row descriptor 1> | <Business specific row descriptor 1> | MWh |  | replaces AR P1 | ASAE3000
| <Business specific row descriptor 2> | <Business specific row descriptor 2> | MWh |  | replaces AR P1 | ASAE3000
| <Business specific row descriptor 3> | <Business specific row descriptor 3> | MWh |  | replaces AR P1 | ASAE3000
| <Business specific row descriptor 4> | <Business specific row descriptor 4> | MWh |  | replaces AR P1 | ASAE3000
| <Business specific row descriptor 5> | <Business specific row descriptor 5> | MWh |  | replaces AR P1 | ASAE3000
| Meter Type 5 |  |  | 0
| <Business specific row descriptor 1> | <Business specific row descriptor 1> | MWh |  | replaces AR P1 | ASAE3000
| <Business specific row descriptor 2> | <Business specific row descriptor 2> | MWh |  | replaces AR P1 | ASAE3000
| <Business specific row descriptor 3> | <Business specific row descriptor 3> | MWh |  | replaces AR P1 | ASAE3000
| <Business specific row descriptor 4> | <Business specific row descriptor 4> | MWh |  | replaces AR P1 | ASAE3000
| <Business specific row descriptor 5> | <Business specific row descriptor 5> | MWh |  | replaces AR P1 | ASAE3000
| Meter Type 6 |  |  | 0
| <Business specific row descriptor 1> | <Business specific row descriptor 1> | MWh |  | replaces AR P1 | ASAE3000
| <Business specific row descriptor 2> | <Business specific row descriptor 2> | MWh |  | replaces AR P1 | ASAE3000
| <Business specific row descriptor 3> | <Business specific row descriptor 3> | MWh |  | replaces AR P1 | ASAE3000
| <Business specific row descriptor 4> | <Business specific row descriptor 4> | MWh |  | replaces AR P1 | ASAE3000
| <Business specific row descriptor 5> | <Business specific row descriptor 5> | MWh |  | replaces AR P1 | ASAE3000
| Meter Type 7 |  |  | 0
| <Business specific row descriptor 1> | <Business specific row descriptor 1> | MWh |  | replaces AR P1 | ASAE3000
| <Business specific row descriptor 2> | <Business specific row descriptor 2> | MWh |  | replaces AR P1 | ASAE3000
| <Business specific row descriptor 3> | <Business specific row descriptor 3> | MWh |  | replaces AR P1 | ASAE3000
| <Business specific row descriptor 4> | <Business specific row descriptor 4> | MWh |  | replaces AR P1 | ASAE3000
| <Business specific row descriptor 5> | <Business specific row descriptor 5> | MWh |  | replaces AR P1 | ASAE3000
Non residential high voltage customers (tariff)
| METER TYPE 1-3 |  |  | 0
| <Business specific row descriptor 1> | <Business specific row descriptor 1> | MWh |  | replaces AR P1 | ASAE3000
| <Business specific row descriptor 2> | <Business specific row descriptor 2> | MWh |  | replaces AR P1 | ASAE3000
| <Business specific row descriptor 3> | <Business specific row descriptor 3> | MWh |  | replaces AR P1 | ASAE3000
| <Business specific row descriptor 4> | <Business specific row descriptor 4> | MWh |  | replaces AR P1 | ASAE3000
| <Business specific row descriptor 5> | <Business specific row descriptor 5> | MWh |  | replaces AR P1 | ASAE3000
| Meter Type 4 |  |  | 0
| <Business specific row descriptor 1> | <Business specific row descriptor 1> | MWh |  | replaces AR P1 | ASAE3000
| <Business specific row descriptor 2> | <Business specific row descriptor 2> | MWh |  | replaces AR P1 | ASAE3000
| <Business specific row descriptor 3> | <Business specific row descriptor 3> | MWh |  | replaces AR P1 | ASAE3000
| <Business specific row descriptor 4> | <Business specific row descriptor 4> | MWh |  | replaces AR P1 | ASAE3000
| <Business specific row descriptor 5> | <Business specific row descriptor 5> | MWh |  | replaces AR P1 | ASAE3000

## Energy delivered by NCR Tariff
Data category 02: Operational outputs
Energy delivered by Non Cost Reflective Tariff
Stakeholder Comments | TARIFF NAME | TARIFF CODE | Units |  | Current RIN reference | Assurance standard - Non-Financial data
Residential customers (tariff)
| METER TYPE 1-3 |  |  | 0
| <Business specific row descriptor 1> | <Business specific row descriptor 1> | MWh |  | replaces AR P1 | ASAE3000
| <Business specific row descriptor 2> | <Business specific row descriptor 2> | MWh |  | replaces AR P1 | ASAE3000
| <Business specific row descriptor 3> | <Business specific row descriptor 3> | MWh |  | replaces AR P1 | ASAE3000
| <Business specific row descriptor 4> | <Business specific row descriptor 4> | MWh |  | replaces AR P1 | ASAE3000
| <Business specific row descriptor 5> | <Business specific row descriptor 5> | MWh |  | replaces AR P1 | ASAE3000
| Meter Type 4 |  |  | 0
| <Business specific row descriptor 1> | <Business specific row descriptor 1> | MWh |  | replaces AR P1 | ASAE3000
| <Business specific row descriptor 2> | <Business specific row descriptor 2> | MWh |  | replaces AR P1 | ASAE3000
| <Business specific row descriptor 3> | <Business specific row descriptor 3> | MWh |  | replaces AR P1 | ASAE3000
| <Business specific row descriptor 4> | <Business specific row descriptor 4> | MWh |  | replaces AR P1 | ASAE3000
| <Business specific row descriptor 5> | <Business specific row descriptor 5> | MWh |  | replaces AR P1 | ASAE3000
| Meter Type 5 |  |  | 0
| <Business specific row descriptor 1> | <Business specific row descriptor 1> | MWh |  | replaces AR P1 | ASAE3000
| <Business specific row descriptor 2> | <Business specific row descriptor 2> | MWh |  | replaces AR P1 | ASAE3000
| <Business specific row descriptor 3> | <Business specific row descriptor 3> | MWh |  | replaces AR P1 | ASAE3000
| <Business specific row descriptor 4> | <Business specific row descriptor 4> | MWh |  | replaces AR P1 | ASAE3000
| <Business specific row descriptor 5> | <Business specific row descriptor 5> | MWh |  | replaces AR P1 | ASAE3000
| Meter Type 6 |  |  | 0
| <Business specific row descriptor 1> | <Business specific row descriptor 1> | MWh |  | replaces AR P1 | ASAE3000
| <Business specific row descriptor 2> | <Business specific row descriptor 2> | MWh |  | replaces AR P1 | ASAE3000
| <Business specific row descriptor 3> | <Business specific row descriptor 3> | MWh |  | replaces AR P1 | ASAE3000
| <Business specific row descriptor 4> | <Business specific row descriptor 4> | MWh |  | replaces AR P1 | ASAE3000
| <Business specific row descriptor 5> | <Business specific row descriptor 5> | MWh |  | replaces AR P1 | ASAE3000
| Meter Type 7 |  |  | 0
| <Business specific row descriptor 1> | <Business specific row descriptor 1> | MWh |  | replaces AR P1 | ASAE3000
| <Business specific row descriptor 2> | <Business specific row descriptor 2> | MWh |  | replaces AR P1 | ASAE3000
| <Business specific row descriptor 3> | <Business specific row descriptor 3> | MWh |  | replaces AR P1 | ASAE3000
| <Business specific row descriptor 4> | <Business specific row descriptor 4> | MWh |  | replaces AR P1 | ASAE3000
| <Business specific row descriptor 5> | <Business specific row descriptor 5> | MWh |  | replaces AR P1 | ASAE3000
Non residential low voltage customers (tariff)
| METER TYPE 1-3 |  |  | 0
| <Business specific row descriptor 1> | <Business specific row descriptor 1> | MWh |  | replaces AR P1 | ASAE3000
| <Business specific row descriptor 2> | <Business specific row descriptor 2> | MWh |  | replaces AR P1 | ASAE3000
| <Business specific row descriptor 3> | <Business specific row descriptor 3> | MWh |  | replaces AR P1 | ASAE3000
| <Business specific row descriptor 4> | <Business specific row descriptor 4> | MWh |  | replaces AR P1 | ASAE3000
| <Business specific row descriptor 5> | <Business specific row descriptor 5> | MWh |  | replaces AR P1 | ASAE3000
| Meter Type 4 |  |  | 0
| <Business specific row descriptor 1> | <Business specific row descriptor 1> | MWh |  | replaces AR P1 | ASAE3000
| <Business specific row descriptor 2> | <Business specific row descriptor 2> | MWh |  | replaces AR P1 | ASAE3000
| <Business specific row descriptor 3> | <Business specific row descriptor 3> | MWh |  | replaces AR P1 | ASAE3000
| <Business specific row descriptor 4> | <Business specific row descriptor 4> | MWh |  | replaces AR P1 | ASAE3000
| <Business specific row descriptor 5> | <Business specific row descriptor 5> | MWh |  | replaces AR P1 | ASAE3000
| Meter Type 5 |  |  | 0
| <Business specific row descriptor 1> | <Business specific row descriptor 1> | MWh |  | replaces AR P1 | ASAE3000
| <Business specific row descriptor 2> | <Business specific row descriptor 2> | MWh |  | replaces AR P1 | ASAE3000
| <Business specific row descriptor 3> | <Business specific row descriptor 3> | MWh |  | replaces AR P1 | ASAE3000
| <Business specific row descriptor 4> | <Business specific row descriptor 4> | MWh |  | replaces AR P1 | ASAE3000
| <Business specific row descriptor 5> | <Business specific row descriptor 5> | MWh |  | replaces AR P1 | ASAE3000
| Meter Type 6 |  |  | 0
| <Business specific row descriptor 1> | <Business specific row descriptor 1> | MWh |  | replaces AR P1 | ASAE3000
| <Business specific row descriptor 2> | <Business specific row descriptor 2> | MWh |  | replaces AR P1 | ASAE3000
| <Business specific row descriptor 3> | <Business specific row descriptor 3> | MWh |  | replaces AR P1 | ASAE3000
| <Business specific row descriptor 4> | <Business specific row descriptor 4> | MWh |  | replaces AR P1 | ASAE3000
| <Business specific row descriptor 5> | <Business specific row descriptor 5> | MWh |  | replaces AR P1 | ASAE3000
| Meter Type 7 |  |  | 0
| <Business specific row descriptor 1> | <Business specific row descriptor 1> | MWh |  | replaces AR P1 | ASAE3000
| <Business specific row descriptor 2> | <Business specific row descriptor 2> | MWh |  | replaces AR P1 | ASAE3000
| <Business specific row descriptor 3> | <Business specific row descriptor 3> | MWh |  | replaces AR P1 | ASAE3000
| <Business specific row descriptor 4> | <Business specific row descriptor 4> | MWh |  | replaces AR P1 | ASAE3000
| <Business specific row descriptor 5> | <Business specific row descriptor 5> | MWh |  | replaces AR P1 | ASAE3000

## Energy delivered¦received
Data category 02: Operational outputs
Stakeholder Comments | Energy delivered/received - other | Units |  | Current RIN reference | Assurance standard - Non-Financial data
| ENERGY DELIVERY BY TIME OF DELIVERY |  | 0
| Energy delivery where time of use is not a determinant | MWh |  | EB3.4.1.1 | ASAE3000
| Energy delivery at on-peak times | MWh |  | EB3.4.1.1 | ASAE3000
| Energy delivery at Shoulder times | MWh |  | EB3.4.1.1 | ASAE3000
| Energy delivery at off-peak times | MWh |  | EB3.4.1.1 | ASAE3000
| Controlled load energy deliveries | MWh |  | EB3.4.1.1 | ASAE3000
| Energy delivery to unmetered supplies | MWh |  | EB3.4.1.1 | ASAE3000
ENERGY RECEIVED BY TIME OF RECEIPT
| Energy into DNSP network at on-peak times | MWh |  | EB3.4.1.2 | ASAE3000
| Energy into DNSP network at shoulder times | MWh |  | EB3.4.1.2 | ASAE3000
| Energy into DNSP network at off-peak times | MWh |  | EB3.4.1.2 | ASAE3000
| Energy received from TNSPs and other DNSPs not included in the above categories | MWh |  | EB3.4.1.2 | ASAE3000
ENERGY RECEIVED FROM EMBEDDED GENERATION BY TIME OF RECEIPT
| Energy into DNSP network at on-peak times from non-residential embedded generation | MWh |  | EB3.4.1.3 | ASAE3000
| Energy into DNSP network at shoulder times from non-residential embedded generation | MWh |  | EB3.4.1.3 | ASAE3000
| Energy into DNSP network at off-peak times from non-residential embedded generation | MWh |  | EB3.4.1.3 | ASAE3000
| Energy received from non-residential embedded generation not included in above categories | MWh |  | EB3.4.1.3 | ASAE3000
| Energy into DNSP network at on-peak times from residential embedded generation | MWh |  | EB3.4.1.3 | ASAE3000
| Energy into DNSP network at shoulder times from residential embedded generation | MWh |  | EB3.4.1.3 | ASAE3000
| Energy into DNSP network at off-peak times from residential embedded generation | MWh |  | EB3.4.1.3 | ASAE3000
| Energy received from residential embedded generation not included in above categories | MWh |  | EB3.4.1.3 | ASAE3000
ENERGY DELIVERED BY CUSTOMER (ECONOMIC BENCHMARKING) TYPE
| Residential customers | MWh |  | EB3.4.1.4 | ASAE3000
| Non-residential customers not on demand tariffs | MWh |  | EB3.4.1.4 | ASAE3000
| Non-residential low voltage demand tariff customers | MWh |  | EB3.4.1.4 | ASAE3000
| Non-residential high voltage demand tariff customers | MWh |  | EB3.4.1.4 | ASAE3000
| Other customer class energy deliveries | MWh |  | EB3.4.1.4 | ASAE3000
ENERGY DELIVERED - SMALL BUSINESS CUSTOMERS (TARIFF)
| Small business customers not on demand tariffs | MWh |  | NEW
| Small business low voltage demand tariff customers energy deliveries | MWh |  | NEW
| Small business high voltage demand tariff customers energy deliveries | MWh |  | NEW

## Demand
Data category 02: Operational outputs
Maximum Demand
Stakeholder Comments |  | Units | Current RIN reference | Assurance standard - Non-Financial data
System maximum demand
ANNUAL SYSTEM MAXIMUM DEMAND CHARACTERISTICS AT THE ZONE SUBSTATION LEVEL
| Non-coincident Summated Raw System Annual Maximum Demand | MW | EB3.4.3.1 | ASAE3000
| Non–coincident Summated Weather Adjusted System Annual Maximum Demand 10% POE | MW | EB3.4.3.1 | ASAE3000
| Non–coincident Summated Weather Adjusted System Annual Maximum Demand 50% POE | MW | EB3.4.3.1 | ASAE3000
| Coincident Raw System Annual Maximum Demand | MW | EB3.4.3.1 | ASAE3000
| Coincident Weather Adjusted System Annual Maximum Demand 10% POE | MW | EB3.4.3.1 | ASAE3000
| Coincident Weather Adjusted System Annual Maximum Demand 50% POE | MW | EB3.4.3.1 | ASAE3000
ANNUAL SYSTEM MAXIMUM DEMAND CHARACTERISTICS AT THE TRANSMISSION CONNECTION POINT
| Non-coincident Summated Raw System Annual Maximum Demand | MW | EB3.4.3.2 | ASAE3000
| Non–coincident Summated Weather Adjusted System Annual Maximum Demand 10% POE | MW | EB3.4.3.2 | ASAE3000
| Non–coincident Summated Weather Adjusted System Annual Maximum Demand 50% POE | MW | EB3.4.3.2 | ASAE3000
| Coincident Raw System Annual Maximum Demand | MW | EB3.4.3.2 | ASAE3000
| Coincident Weather Adjusted System Annual Maximum Demand 10% POE | MW | EB3.4.3.2 | ASAE3000
| Coincident Weather Adjusted System Annual Maximum Demand 50% POE | MW | EB3.4.3.2 | ASAE3000
| Embedded generation at time of Coincident raw system annual maximum demand | MW | CA5.3.1 | ASAE3000
Maximum demand characteristics
| Date and time coincident Raw System Annual Maximum Demand occurred | DD MM YYYY hh:mm:ss | CA5.3.1 | ASAE3000
| Summer/winter peaking classification | Summer/Winter | CA5.3.1 | ASAE3000
ANNUAL SYSTEM MAXIMUM DEMAND CHARACTERISTICS AT THE ZONE SUBSTATION LEVEL
| Non–coincident Summated Raw System Annual Maximum Demand | MVA | EB3.4.3.3 | ASAE3000
| Non–coincident Summated Weather Adjusted System Annual Maximum Demand 10% POE | MVA | EB3.4.3.3 | ASAE3000
| Non–coincident Summated Weather Adjusted System Annual Maximum Demand 50% POE | MVA | EB3.4.3.3 | ASAE3000
| Coincident Raw System Annual Maximum Demand | MVA | EB3.4.3.3 | ASAE3000
| Coincident Weather Adjusted System Annual Maximum Demand 10% POE | MVA | EB3.4.3.3 | ASAE3000
| Coincident Weather Adjusted System Annual Maximum Demand 50% POE | MVA | EB3.4.3.3 | ASAE3000
ANNUAL SYSTEM MAXIMUM DEMAND CHARACTERISTICS AT THE TRANSMISSION CONNECTION POINT
| Non–coincident Summated Raw System Annual Maximum Demand | MVA | EB3.4.3.4 | ASAE3000
| Non–coincident Summated Weather Adjusted System Annual Maximum Demand 10% POE | MVA | EB3.4.3.4 | ASAE3000
| Non–coincident Summated Weather Adjusted System Annual Maximum Demand 50% POE | MVA | EB3.4.3.4 | ASAE3000
| Coincident Raw System Annual Maximum Demand | MVA | EB3.4.3.4 | ASAE3000
| Coincident Weather Adjusted System Annual Maximum Demand 10% POE | MVA | EB3.4.3.4 | ASAE3000
| Coincident Weather Adjusted System Annual Maximum Demand 50% POE | MVA | EB3.4.3.4 | ASAE3000
Coincident maximum demand by subtransmission substation
<Subtransmission substation 1 name>
| Substation Rating | MVA | CA5.4.1 | ASAE3000
| Raw Adjusted Maximum Demand | MW | CA5.4.1 | ASAE3000
| Raw Adjusted Maximum Demand | MVA | CA5.4.1 | ASAE3000
| Date Maximum Demand occurred | DD/MM/YYYY | CA5.4.1 | ASAE3000
| Half hour time period Maximum Demand occurred | hh:mm:ss | CA5.4.1 | ASAE3000
| Seasonal peak | Summer/Winter | CA5.4.1 | ASAE3000
| Adjustments - Embedded generation | MW | CA5.4.1 | ASAE3000
| Weather Corrected Maximum Demand 10% POE | MW | CA5.4.1 | ASAE3000
| Weather Corrected Maximum Demand 10% POE | MVA | CA5.4.1 | ASAE3000
| Weather Corrected Maximum Demand 50% POE | MW | CA5.4.1 | ASAE3000
| Weather Corrected Maximum Demand 50% POE | MVA | CA5.4.1 | ASAE3000
<Subtransmission substation 2 name>
| Substation Rating | MVA | CA5.4.1 | ASAE3000
| Raw Adjusted Maximum Demand | MW | CA5.4.1 | ASAE3000
| Raw Adjusted Maximum Demand | MVA | CA5.4.1 | ASAE3000
| Date Maximum Demand occurred | DD/MM/YYYY | CA5.4.1 | ASAE3000
| Half hour time period Maximum Demand occurred | hh:mm:ss | CA5.4.1 | ASAE3000
| Seasonal peak | Summer/Winter | CA5.4.1 | ASAE3000
| Adjustments - Embedded generation | MW | CA5.4.1 | ASAE3000
| Weather Corrected Maximum Demand 10% POE | MW | CA5.4.1 | ASAE3000
| Weather Corrected Maximum Demand 10% POE | MVA | CA5.4.1 | ASAE3000
| Weather Corrected Maximum Demand 50% POE | MW | CA5.4.1 | ASAE3000
| Weather Corrected Maximum Demand 50% POE | MVA | CA5.4.1 | ASAE3000
<up to 200 Subtransmission substations>
Non-coincident maximum demand by subtransmission substation
<Subtransmission substation 1 name>
| Substation Rating | MVA | CA5.4.1 | ASAE3000
| Raw Adjusted Maximum Demand | MW | CA5.4.1 | ASAE3000
| Raw Adjusted Maximum Demand | MVA | CA5.4.1 | ASAE3000
| Date Maximum Demand occurred | DD/MM/YYYY | CA5.4.1 | ASAE3000
| Half hour time period Maximum Demand occurred | hh:mm:ss | CA5.4.1 | ASAE3000
| Seasonal peak | Summer/Winter | CA5.4.1 | ASAE3000
| Adjustments - Embedded generation | MW | CA5.4.1 | ASAE3000
| Weather Corrected Maximum Demand 10% POE | MW | CA5.4.1 | ASAE3000
| Weather Corrected Maximum Demand 10% POE | MVA | CA5.4.1 | ASAE3000
| Weather Corrected Maximum Demand 50% POE | MW | CA5.4.1 | ASAE3000
| Weather Corrected Maximum Demand 50% POE | MVA | CA5.4.1 | ASAE3000
<Subtransmission substation 2 name>
| Substation Rating | MVA | CA5.4.1 | ASAE3000
| Raw Adjusted Maximum Demand | MW | CA5.4.1 | ASAE3000
| Raw Adjusted Maximum Demand | MVA | CA5.4.1 | ASAE3000
| Date Maximum Demand occurred | DD/MM/YYYY | CA5.4.1 | ASAE3000
| Half hour time period Maximum Demand occurred | hh:mm:ss | CA5.4.1 | ASAE3000
| Seasonal peak | Summer/Winter | CA5.4.1 | ASAE3000
| Adjustments - Embedded generation | MW | CA5.4.1 | ASAE3000
| Weather Corrected Maximum Demand 10% POE | MW | CA5.4.1 | ASAE3000
| Weather Corrected Maximum Demand 10% POE | MVA | CA5.4.1 | ASAE3000
| Weather Corrected Maximum Demand 50% POE | MW | CA5.4.1 | ASAE3000
| Weather Corrected Maximum Demand 50% POE | MVA | CA5.4.1 | ASAE3000
<up to 200 Subtransmission substations>
Coincident maximum demand by zone substation
<Zone substation 1 name>
| Substation Rating | MVA | CA5.4.1 | ASAE3000
| Raw Adjusted Maximum Demand | MW | CA5.4.1 | ASAE3000
| Raw Adjusted Maximum Demand | MVA | CA5.4.1 | ASAE3000
| Date Maximum Demand occurred | DD/MM/YYYY | CA5.4.1 | ASAE3000
| Half hour time period Maximum Demand occurred | hh:mm:ss | CA5.4.1 | ASAE3000
| Seasonal peak | Summer/Winter | CA5.4.1 | ASAE3000
| Adjustments - Embedded generation | MW | CA5.4.1 | ASAE3000
| Weather Corrected Maximum Demand 10% POE | MW | CA5.4.1 | ASAE3000
| Weather Corrected Maximum Demand 10% POE | MVA | CA5.4.1 | ASAE3000
| Weather Corrected Maximum Demand 50% POE | MW | CA5.4.1 | ASAE3000
| Weather Corrected Maximum Demand 50% POE | MVA | CA5.4.1 | ASAE3000
<Zone substation 2 name>
| Substation Rating | MVA | CA5.4.1 | ASAE3000
| Raw Adjusted Maximum Demand | MW | CA5.4.1 | ASAE3000
| Raw Adjusted Maximum Demand | MVA | CA5.4.1 | ASAE3000
| Date Maximum Demand occurred | DD/MM/YYYY | CA5.4.1 | ASAE3000
| Half hour time period Maximum Demand occurred | hh:mm:ss | CA5.4.1 | ASAE3000
| Seasonal peak | Summer/Winter | CA5.4.1 | ASAE3000
| Adjustments - Embedded generation | MW | CA5.4.1 | ASAE3000
| Weather Corrected Maximum Demand 10% POE | MW | CA5.4.1 | ASAE3000
| Weather Corrected Maximum Demand 10% POE | MVA | CA5.4.1 | ASAE3000
| Weather Corrected Maximum Demand 50% POE | MW | CA5.4.1 | ASAE3000
| Weather Corrected Maximum Demand 50% POE | MVA | CA5.4.1 | ASAE3000
<up to 200 Zone substations>
Non-coincident maximum demand by zone substation
<Zone substation 1 name>
| Substation Rating | MVA | CA5.4.1 | ASAE3000
| Raw Adjusted Maximum Demand | MW | CA5.4.1 | ASAE3000
| Raw Adjusted Maximum Demand | MVA | CA5.4.1 | ASAE3000
| Date Maximum Demand occurred | DD/MM/YYYY | CA5.4.1 | ASAE3000
| Half hour time period Maximum Demand occurred | hh:mm:ss | CA5.4.1 | ASAE3000
| Seasonal peak | Summer/Winter | CA5.4.1 | ASAE3000
| Adjustments - Embedded generation | MW | CA5.4.1 | ASAE3000
| Weather Corrected Maximum Demand 10% POE | MW | CA5.4.1 | ASAE3000
| Weather Corrected Maximum Demand 10% POE | MVA | CA5.4.1 | ASAE3000
| Weather Corrected Maximum Demand 50% POE | MW | CA5.4.1 | ASAE3000
| Weather Corrected Maximum Demand 50% POE | MVA | CA5.4.1 | ASAE3000
<Zone substation 2 name>
| Substation Rating | MVA | CA5.4.1 | ASAE3000
| Raw Adjusted Maximum Demand | MW | CA5.4.1 | ASAE3000
| Raw Adjusted Maximum Demand | MVA | CA5.4.1 | ASAE3000
| Date Maximum Demand occurred | DD/MM/YYYY | CA5.4.1 | ASAE3000
| Half hour time period Maximum Demand occurred | hh:mm:ss | CA5.4.1 | ASAE3000
| Seasonal peak | Summer/Winter | CA5.4.1 | ASAE3000
| Adjustments - Embedded generation | MW | CA5.4.1 | ASAE3000
| Weather Corrected Maximum Demand 10% POE | MW | CA5.4.1 | ASAE3000
| Weather Corrected Maximum Demand 10% POE | MVA | CA5.4.1 | ASAE3000
| Weather Corrected Maximum Demand 50% POE | MW | CA5.4.1 | ASAE3000
| Weather Corrected Maximum Demand 50% POE | MVA | CA5.4.1 | ASAE3000
<up to 200 Zone substations>
Maximum demand by feeder
Please refer to comments provided in the "Definitions" tab, cell D46. | <DNSP Feeder 1> | MVA | AR3.6.8 | ASAE3000
| <DNSP Feeder 2> | MVA | AR3.6.8 | ASAE3000
| <DNSP Feeder 3> | MVA | AR3.6.8 | ASAE3000
| <DNSP Feeder 4> | MVA | AR3.6.8 | ASAE3000
| <DNSP Feeder 5> | MVA | AR3.6.8 | ASAE3000
<additional rows allowed>

## Connections
Data category 02: Operational outputs
Connections
Stakeholder comments |  | Units | Overhead | Underground | Current RIN reference | Assurance standard - Non-Financial data
New connections - standard control services
RESIDENTIAL
| Simple connection LV | Number |  |  | AR2.5.2 /CA2.5.2/NEW | ASAE3000
| Complex connection LV | Number |  |  | AR2.5.2 /CA2.5.2/NEW | ASAE3000
| Complex connection HV | Number |  |  | AR2.5.2 /CA2.5.2/NEW | ASAE3000
COMMERCIAL/INDUSTRIAL
| Simple connection LV | Number |  |  | AR2.5.2 /CA2.5.2/NEW | ASAE3000
| Complex connection HV (customer connected at LV, minor HV works) | Number |  |  | AR2.5.2 /CA2.5.2/NEW | ASAE3000
| Complex connection HV (customer connected at LV, upstream asset works) | Number |  |  | AR2.5.2 /CA2.5.2/NEW | ASAE3000
| Complex connection HV (customer connected at HV) | Number |  |  | AR2.5.2 /CA2.5.2/NEW | ASAE3000
| Complex connection sub-transmission | Number |  |  | AR2.5.2 /CA2.5.2/NEW | ASAE3000
SUBDIVISION
| Complex connection LV | Number |  |  | AR2.5.2 /CA2.5.2/NEW | ASAE3000
| Complex connection HV (no upstream asset works) | Number |  |  | AR2.5.2 /CA2.5.2/NEW | ASAE3000
| Complex connection HV (with upstream asset works) | Number |  |  | AR2.5.2 /CA2.5.2/NEW | ASAE3000
EMBEDDED GENERATION
| Simple connection LV | Number |  |  | AR2.5.2 /CA2.5.2/NEW | ASAE3000
| Complex connection HV (small capacity) | Number |  |  | AR2.5.2 /CA2.5.2/NEW | ASAE3000
| Complex connection HV (large capacity) | Number |  |  | AR2.5.2 /CA2.5.2/NEW | ASAE3000
New connections - excluding standard control services
RESIDENTIAL
| Simple connection LV | Number |  |  | AR2.5.2 /CA2.5.2/NEW | ASAE3000
| Complex connection LV | Number |  |  | AR2.5.2 /CA2.5.2/NEW | ASAE3000
| Complex connection HV | Number |  |  | AR2.5.2 /CA2.5.2/NEW | ASAE3000
COMMERCIAL/INDUSTRIAL
| Simple connection LV | Number |  |  | AR2.5.2 /CA2.5.2/NEW | ASAE3000
| Complex connection HV (customer connected at LV, minor HV works) | Number |  |  | AR2.5.2 /CA2.5.2/NEW | ASAE3000
| Complex connection HV (customer connected at LV, upstream asset works) | Number |  |  | AR2.5.2 /CA2.5.2/NEW | ASAE3000
| Complex connection HV (customer connected at HV) | Number |  |  | AR2.5.2 /CA2.5.2/NEW | ASAE3000
| Complex connection sub-transmission | Number |  |  | AR2.5.2 /CA2.5.2/NEW | ASAE3000
SUBDIVISION
| Complex connection LV | Number |  |  | AR2.5.2 /CA2.5.2/NEW | ASAE3000
| Complex connection HV (no upstream asset works) | Number |  |  | AR2.5.2 /CA2.5.2/NEW | ASAE3000
| Complex connection HV (with upstream asset works) | Number |  |  | AR2.5.2 /CA2.5.2/NEW | ASAE3000
EMBEDDED GENERATION
| Simple connection LV | Number |  |  | AR2.5.2 /CA2.5.2/NEW | ASAE3000
| Complex connection HV (small capacity) | Number |  |  | AR2.5.2 /CA2.5.2/NEW | ASAE3000
| Complex connection HV (large capacity) | Number |  |  | AR2.5.2 /CA2.5.2/NEW | ASAE3000
Other connection activities
RESIDENTIAL
| Distribution substations installed | MVA added |  |  | CA2.5.1 | ASAE3000
| Distribution substations installed | Number installed |  |  | CA2.5.1 | ASAE3000
| Augmentation HV | Net circuit km added |  |  | CA2.5.1 | ASAE3000
| Augmentation LV | Net circuit km added |  |  | CA2.5.1 | ASAE3000
COMMERCIAL/INDUSTRIAL
| Distribution substations installed | MVA added |  |  | CA2.5.1 | ASAE3000
| Distribution substations installed | Number installed |  |  | CA2.5.1 | ASAE3000
| Augmentation HV | Net circuit km added |  |  | CA2.5.1 | ASAE3000
| Augmentation LV | Net circuit km added |  |  | CA2.5.1 | ASAE3000
SUBDIVISION
| Distribution substations installed | MVA added |  |  | CA2.5.1 | ASAE3000
| Distribution substations installed | Number installed |  |  | CA2.5.1 | ASAE3000
| Augmentation HV | Net circuit km added |  |  | CA2.5.1 | ASAE3000
| Augmentation LV | Net circuit km added |  |  | CA2.5.1 | ASAE3000
EMBEDDED GENERATION
| Distribution substations installed | MVA added |  |  | CA2.5.1 | ASAE3000
| Distribution substations installed | Number installed |  |  | CA2.5.1 | ASAE3000
| Augmentation HV | Net circuit km added |  |  | CA2.5.1 | ASAE3000
| Augmentation LV | Net circuit km added |  |  | CA2.5.1 | ASAE3000

## Other outputs
Data category 02: Operational outputs
Stakeholder Comments |  | Units |  |  |  | Activities and services | Current RIN reference | Assurance standard - Non-Financial data
Public lighting activities
LIGHT INSTALLATION
| Major road light installed | Number |  |  |  |  | CA4.1.2 | ASAE3000
| Minor road light installed | Number |  |  |  |  | CA4.1.2 | ASAE3000
| Number of poles installed | Number |  |  |  |  | CA4.1.2 | ASAE3000
LIGHT REPLACEMENT
| Major road light replaced | Number |  |  |  |  | CA4.1.2 | ASAE3000
| Minor road light replaced | Number |  |  |  |  | CA4.1.2 | ASAE3000
| Number of poles replaced | Number |  |  |  |  | CA4.1.2 | ASAE3000
LIGHT MAINTENANCE
| Major road light maintained | Number |  |  |  |  | CA4.1.2 | ASAE3000
| Minor road light maintained | Number |  |  |  |  | CA4.1.2 | ASAE3000
| Poles maintained | Number |  |  |  |  | CA4.1.2 | ASAE3000
Metering activities
METER PURCHASE
| Meter Type 1-3 | Number |  |  |  |  | NEW | ASAE3000
| Meter Type 4 | Number |  |  |  |  | CA4.2.2 | ASAE3000
| Meter Type 5 | Number |  |  |  |  | CA4.2.2 | ASAE3000
| Meter Type 6 | Number |  |  |  |  | CA4.2.2 | ASAE3000
METER TESTING
| Meter Type 1-3 | Number |  |  |  |  | NEW | ASAE3000
| Meter Type 4 | Number |  |  |  |  | CA4.2.2 | ASAE3000
| Meter Type 5 | Number |  |  |  |  | CA4.2.2 | ASAE3000
| Meter Type 6 | Number |  |  |  |  | CA4.2.2 | ASAE3000
METER INVESTIGATION
| Meter Type 1-3 | Number |  |  |  |  | NEW | ASAE3000
| Meter Type 4 | Number |  |  |  |  | CA4.2.2 | ASAE3000
| Meter Type 5 | Number |  |  |  |  | CA4.2.2 | ASAE3000
| Meter Type 6 | Number |  |  |  |  | CA4.2.2 | ASAE3000
SCHEDULED METER READING
| Meter Type 1-3 | Number |  |  |  |  | NEW | ASAE3000
| Meter Type 4 | Number |  |  |  |  | CA4.2.2 | ASAE3000
| Meter Type 5 | Number |  |  |  |  | CA4.2.2 | ASAE3000
| Meter Type 6 | Number |  |  |  |  | CA4.2.2 | ASAE3000
SPECIAL METER READING
| Meter Type 1-3 | Number |  |  |  |  | NEW | ASAE3000
| Meter Type 4 | Number |  |  |  |  | CA4.2.2 | ASAE3000
| Meter Type 5 | Number |  |  |  |  | CA4.2.2 | ASAE3000
| Meter Type 6 | Number |  |  |  |  | CA4.2.2 | ASAE3000
NEW METER INSTALLATION
| Meter Type 1-3 | Number |  |  |  |  | NEW | ASAE3000
| Meter Type 4 | Number |  |  |  |  | CA4.2.2 | ASAE3000
| Meter Type 5 | Number |  |  |  |  | CA4.2.2 | ASAE3000
| Meter Type 6 | Number |  |  |  |  | CA4.2.2 | ASAE3000
METER REPLACEMENT
| Meter Type 1-3 | Number |  |  |  |  | NEW | ASAE3000
| Meter Type 4 | Number |  |  |  |  | CA4.2.2 | ASAE3000
| Meter Type 5 | Number |  |  |  |  | CA4.2.2 | ASAE3000
| Meter Type 6 | Number |  |  |  |  | CA4.2.2 | ASAE3000
METER MAINTENANCE
| Meter Type 1-3 | Number |  |  |  |  | NEW | ASAE3000
| Meter Type 4 | Number |  |  |  |  | CA4.2.2 | ASAE3000
| Meter Type 5 | Number |  |  |  |  | CA4.2.2 | ASAE3000
| Meter Type 6 | Number |  |  |  |  | CA4.2.2 | ASAE3000
REMOTE METER READING
| Meter Type 1-3 | Number |  |  |  |  | NEW | ASAE3000
| Meter Type 4 | Number |  |  |  |  | CA4.2.2 | ASAE3000
| Meter Type 5 | Number | [5 empty] | ASAE3000
REMOTE METER RE-CONFIGURATION
| Meter Type 1-3 | Number |  |  |  |  | NEW | ASAE3000
| Meter Type 4 | Number |  |  |  |  | CA4.2.2 | ASAE3000
OTHER METERING SERVICES
| Meter Type 4 | Number of services provided |  |  |  |  | CA4.2.2 | ASAE3000
| Meter Type 5 | Number of services provided |  |  |  |  | CA4.2.2 | ASAE3000
| Meter Type 6 | Number of services provided |  |  |  |  | CA4.2.2 | ASAE3000
| Meter Type 7 | Number of services provided |  |  |  |  | CA4.2.2 | ASAE3000
Fee based services
| Energisation | Number of services provided |  |  |  |  | CA4.3.1 | ASAE3000
| De-energisation | Number of services provided |  |  |  |  | CA4.3.1 | ASAE3000
| Re-energisation | Number of services provided |  |  |  |  | CA4.3.1 | ASAE3000
Other fee based services
| <DNSP described fee based service type 1> | Number of services provided |  |  |  |  | CA4.3.1 | ASAE3000
| <DNSP described fee based service type 2> | Number of services provided |  |  |  |  | CA4.3.1 | ASAE3000
| <DNSP described fee based service type 3> | Number of services provided |  |  |  |  | CA4.3.1 | ASAE3000
| <DNSP described fee based service type 4> | Number of services provided |  |  |  |  | CA4.3.1 | ASAE3000
| <DNSP described fee based service type 5> | Number of services provided |  |  |  |  | CA4.3.1 | ASAE3000
| <additional rows allowed> | Number of services provided |  |  |  |  | CA4.3.1 | ASAE3000
Quoted services
| <DNSP described quoted service type 1> | Number of services provided |  |  |  |  | CA4.4.1 | ASAE3000
| <DNSP described quoted service type 2> | Number of services provided |  |  |  |  | CA4.4.1 | ASAE3000
| <DNSP described quoted service type 3> | Number of services provided |  |  |  |  | CA4.4.1 | ASAE3000
| <DNSP described quoted service type 4> | Number of services provided |  |  |  |  | CA4.4.1 | ASAE3000
| <DNSP described quoted service type 5> | Number of services provided |  |  |  |  | CA4.4.1 | ASAE3000
| <additional rows allowed> | Number of services provided |  |  |  |  | CA4.4.1 | ASAE3000
Asset augmentation activities
UNITS UPGRADED
| HV Feeder Augmentations - Overhead Lines | Circuit line length in km |  |  |  |  | CA2.3.3 | ASAE3000
| HV Feeder Augmentations - Underground Cables | Circuit line length in km |  |  |  |  | CA2.3.3 | ASAE3000
| LV Feeder Augmentations - Overhead Lines | Circuit line length in km |  |  |  |  | CA2.3.3 | ASAE3000
| LV Feeder Augmentations - Underground Cables | Circuit line length in km |  |  |  |  | CA2.3.3 | ASAE3000
| Distribution Substation Augmentations - Pole Mounted | Number |  |  |  |  | CA2.3.3 | ASAE3000
| Distribution Substation Augmentations - Ground Mounted | Number |  |  |  |  | CA2.3.3 | ASAE3000
| Distribution Substation Augmentations - Indoor | Number |  |  |  |  | CA2.3.3 | ASAE3000
UNITS ADDED
| HV Feeder Augmentations - Overhead Lines | Circuit line length in km |  |  |  |  | CA2.3.3 | ASAE3000
| HV Feeder Augmentations - Underground Cables | Circuit line length in km |  |  |  |  | CA2.3.3 | ASAE3000
| LV Feeder Augmentations - Overhead Lines | Circuit line length in km |  |  |  |  | CA2.3.3 | ASAE3000
| LV Feeder Augmentations - Underground Cables | Circuit line length in km |  |  |  |  | CA2.3.3 | ASAE3000
| Distribution Substation Augmentations - Pole Mounted | Number |  |  |  |  | CA2.3.3 | ASAE3000
| Distribution Substation Augmentations - Ground Mounted | Number |  |  |  |  | CA2.3.3 | ASAE3000
| Distribution Substation Augmentations - Indoor | Number |  |  |  |  | CA2.3.3 | ASAE3000
Motor vehicles
NUMBER PURCHASED
| Car | Number |  |  |  |  | CA2.6.3 | ASAE3000
| Light Commercial Vehicle | Number |  |  |  |  | CA2.6.3 | ASAE3000
| Elevated Work Platform (LCV) | Number |  |  |  |  | CA2.6.3 | ASAE3000
| Elevated Work Platform (HCV) | Number |  |  |  |  | CA2.6.3 | ASAE3000
| Heavy Commercial Vehicle | Number |  |  |  |  | CA2.6.3 | ASAE3000
NUMBER LEASED
| Car | Number |  |  |  |  | CA2.6.3 | ASAE3000
| Light Commercial Vehicle | Number |  |  |  |  | CA2.6.3 | ASAE3000
| Elevated Work Platform (LCV) | Number |  |  |  |  | CA2.6.3 | ASAE3000
| Elevated Work Platform (HCV) | Number |  |  |  |  | CA2.6.3 | ASAE3000
| Heavy Commercial Vehicle | Number |  |  |  |  | CA2.6.3 | ASAE3000
PROPORTION OF TOTAL FLEET EXPENDITURE ALLOCATED AS REGULATORY EXPENDITURE
| Car | % |  |  |  |  | CA2.6.3 | ASAE3000
| Light Commercial Vehicle | % |  |  |  |  | CA2.6.3 | ASAE3000
| Elevated Work Platform (LCV) | % |  |  |  |  | CA2.6.3 | ASAE3000
| Elevated Work Platform (HCV) | % |  |  |  |  | CA2.6.3 | ASAE3000
| Heavy Commercial Vehicle | % |  |  |  |  | CA2.6.3 | ASAE3000
| Asset replacement and maintenance activities |  | Asset Replacements | Asset Failures | Assets maintained | Assets inspected
| POLES BY: HIGHEST OPERATING VOLTAGE; MATERIAL TYPE | [5 empty] | replaces CA 2.8.1 | ASAE3000
| ˂ = 1 kV; Wood | Number |  |  |  |  | CA2.2.1 | ASAE3000
| > 1 kV & < = 11 kV; Wood | Number |  |  |  |  | CA2.2.1 | ASAE3000
| ˃ 11 kV & < = 22 kV; Wood | Number |  |  |  |  | CA2.2.1 | ASAE3000
| > 22 kV & < = 66 kV; Wood | Number |  |  |  |  | CA2.2.1 | ASAE3000
| > 66 kV & < = 132 kV; Wood | Number |  |  |  |  | CA2.2.1 | ASAE3000
| > 132 kV; Wood | Number |  |  |  |  | CA2.2.1 | ASAE3000
| ˂ = 1 kV; Concrete | Number |  |  |  |  | CA2.2.1 | ASAE3000
| > 1 kV & < = 11 kV; Concrete | Number |  |  |  |  | CA2.2.1 | ASAE3000
| ˃ 11 kV & < = 22 kV; Concrete | Number |  |  |  |  | CA2.2.1 | ASAE3000
| > 22 kV & < = 66 kV; Concrete | Number |  |  |  |  | CA2.2.1 | ASAE3000
| > 66 kV & < = 132 kV; Concrete | Number |  |  |  |  | CA2.2.1 | ASAE3000
| > 132 kV; Concrete | Number |  |  |  |  | CA2.2.1 | ASAE3000
| ˂ = 1 kV; Steel | Number |  |  |  |  | CA2.2.1 | ASAE3000
| > 1 kV & < = 11 kV; Steel | Number |  |  |  |  | CA2.2.1 | ASAE3000
| ˃ 11 kV & < = 22 kV; Steel | Number |  |  |  |  | CA2.2.1 | ASAE3000
| > 22 kV & < = 66 kV; Steel | Number |  |  |  |  | CA2.2.1 | ASAE3000
| > 66 kV & < = 132 kV; Steel | Number |  |  |  |  | CA2.2.1 | ASAE3000
| > 132 kV; Steel | Number |  |  |  |  | CA2.2.1 | ASAE3000
| Other | Number |  |  |  |  | CA2.2.1 | ASAE3000
| POLE TOP STRUCTURES BY: HIGHEST OPERATING VOLTAGE | Number |  |  |  |  | replaces CA 2.8.1 | ASAE3000
| ˂ = 1 kV | Number |  |  |  |  | CA2.2.1 | ASAE3000
| > 1 kV & < = 11 kV | Number |  |  |  |  | CA2.2.1 | ASAE3000
| ˃ 11 kV & < = 22 kV | Number |  |  |  |  | CA2.2.1 | ASAE3000
| > 22 kV & < = 66 kV | Number |  |  |  |  | CA2.2.1 | ASAE3000
| > 66 kV & < = 132 kV | Number |  |  |  |  | CA2.2.1 | ASAE3000
| > 132 kV | Number |  |  |  |  | CA2.2.1 | ASAE3000
| Other | Number |  |  |  |  | CA2.2.1 | ASAE3000
| STAKING WOODEN POLES BY: HIGHEST OPERATING VOLTAGE | Number |  |  |  |  | replaces CA 2.8.1 | ASAE3000
| ˂ = 1 kV | Number |  |  |  |  | CA2.2.1 | ASAE3000
| > 1 kV & < = 11 kV | Number |  |  |  |  | CA2.2.1 | ASAE3000
| ˃ 11 kV & < = 22 kV | Number |  |  |  |  | CA2.2.1 | ASAE3000
| > 22 kV & < = 66 kV | Number |  |  |  |  | CA2.2.1 | ASAE3000
| > 66 kV & < = 132 kV | Number |  |  |  |  | CA2.2.1 | ASAE3000
| > 132 kV | Number |  |  |  |  | CA2.2.1 | ASAE3000
| STAKED POLE REPLACED WITH NEW POLE BY: HIGHEST OPERATING VOLTAGE | Number |  |  |  |  | replaces CA 2.8.1 | ASAE3000
| ˂ = 1 kV | Number |  |  |  |  | CA2.2.1 | ASAE3000
| > 1 kV & < = 11 kV | Number |  |  |  |  | CA2.2.1 | ASAE3000
| ˃ 11 kV & < = 22 kV | Number |  |  |  |  | CA2.2.1 | ASAE3000
| > 22 kV & < = 66 kV | Number |  |  |  |  | CA2.2.1 | ASAE3000
| > 66 kV & < = 132 kV | Number |  |  |  |  | CA2.2.1 | ASAE3000
| > 132 kV | Number |  |  |  |  | CA2.2.1 | ASAE3000
| OVERHEAD CONDUCTORS BY: HIGHEST OPERATING VOLTAGE; NUMBER OF PHASES (AT HV) | Number |  |  |  |  | replaces CA 2.8.1 | ASAE3000
| ˂ = 1 kV | Number |  |  |  |  | CA2.2.1 | ASAE3000
| > 1 kV & < = 11 kV | Number |  |  |  |  | CA2.2.1 | ASAE3000
| ˃ 11 kV & < = 22 kV ; SWER | Number |  |  |  |  | CA2.2.1 | ASAE3000
| ˃ 11 kV & < = 22 kV ; Single-Phase | Number |  |  |  |  | CA2.2.1 | ASAE3000
| ˃ 11 kV & < = 22 kV ; Multiple-Phase | Number |  |  |  |  | CA2.2.1 | ASAE3000
| > 22 kV & < = 66 kV | Number |  |  |  |  | CA2.2.1 | ASAE3000
| > 66 kV & < = 132 kV | Number |  |  |  |  | CA2.2.1 | ASAE3000
| > 132 kV | Number |  |  |  |  | CA2.2.1 | ASAE3000
| Other | Number |  |  |  |  | CA2.2.1 | ASAE3000
| UNDERGROUND CABLES BY: HIGHEST OPERATING VOLTAGE | Number |  |  |  |  | replaces CA 2.8.1 | ASAE3000
| ˂ = 1 kV | Number |  |  |  |  | CA2.2.1 | ASAE3000
| > 1 kV & < = 11 kV | Number |  |  |  |  | CA2.2.1 | ASAE3000
| > 11 kV & < = 22 kV | Number |  |  |  |  | CA2.2.1 | ASAE3000
| > 22 kV & < = 33 kV | Number |  |  |  |  | CA2.2.1 | ASAE3000
| > 33 kV & < = 66 kV | Number |  |  |  |  | CA2.2.1 | ASAE3000
| > 66 kV & < = 132 kV | Number |  |  |  |  | CA2.2.1 | ASAE3000
| > 132 kV | Number |  |  |  |  | CA2.2.1 | ASAE3000
| Other | Number |  |  |  |  | CA2.2.1 | ASAE3000
| SERVICE LINES BY: CONNECTION VOLTAGE; CUSTOMER TYPE; CONNECTION COMPLEXITY | Number |  |  |  |  | replaces CA 2.8.1 | ASAE3000
| ˂ = 11 kV ; Residential ; Simple Type | Number |  |  |  |  | CA2.2.1 | ASAE3000
| ˂ = 11 kV ; Commercial & Industrial ; Simple Type | Number |  |  |  |  | CA2.2.1 | ASAE3000
| ˂ = 11 kV ; Residential ; Complex Type | Number |  |  |  |  | CA2.2.1 | ASAE3000
| ˂ = 11 kV ; Commercial & Industrial ; Complex Type | Number |  |  |  |  | CA2.2.1 | ASAE3000
| ˂ = 11 kV ; Subdivision ; Complex Type | Number |  |  |  |  | CA2.2.1 | ASAE3000
| > 11 kV & < = 22 kV ; Commercial & Industrial | Number |  |  |  |  | CA2.2.1 | ASAE3000
| > 11 kV & < = 22 kV ; Subdivision | Number |  |  |  |  | CA2.2.1 | ASAE3000
| > 22 kV & < = 33 kV ; Commercial & Industrial | Number |  |  |  |  | CA2.2.1 | ASAE3000
| > 22 kV & < = 33 kV ; Subdivision | Number |  |  |  |  | CA2.2.1 | ASAE3000
| > 33 kV & < = 66 kV ; Commercial & Industrial | Number |  |  |  |  | CA2.2.1 | ASAE3000
| > 33 kV & < = 66 kV ; Subdivision | Number |  |  |  |  | CA2.2.1 | ASAE3000
| > 66 kV & < = 132 kV ; Commercial & Industrial | Number |  |  |  |  | CA2.2.1 | ASAE3000
| > 66 kV & < = 132 kV ; Subdivision | Number |  |  |  |  | CA2.2.1 | ASAE3000
| > 132 kV ; Commercial & Industrial | Number |  |  |  |  | CA2.2.1 | ASAE3000
| > 132 kV ; Subdivision | Number |  |  |  |  | CA2.2.1 | ASAE3000
| Other | Number |  |  |  |  | CA2.2.1 | ASAE3000
| TRANSFORMERS BY: MOUNTING TYPE; HIGHEST OPERATING VOLTAGE; AMPERE RATING; NUMBER OF PHASES (AT LV) | Number |  |  |  |  | replaces CA 2.8.1 | ASAE3000
| Pole Mounted ; < = 22kV ; < = 60 kVA ; Single Phase | Number |  |  |  |  | CA2.2.1 | ASAE3000
| Pole Mounted ; < = 22kV ; > 60 kVA and < = 600 kVA ; Single Phase | Number |  |  |  |  | CA2.2.1 | ASAE3000
| Pole Mounted ; < = 22kV ; > 600 kVA ; Single Phase | Number |  |  |  |  | CA2.2.1 | ASAE3000
| Pole Mounted ; < = 22kV ; < = 60 kVA ; Multiple Phase | Number |  |  |  |  | CA2.2.1 | ASAE3000
| Pole Mounted ; < = 22kV ; > 60 kVA and < = 600 kVA ; Multiple Phase | Number |  |  |  |  | CA2.2.1 | ASAE3000
| Pole Mounted ; < = 22kV ; > 600 kVA ; Multiple Phase | Number |  |  |  |  | CA2.2.1 | ASAE3000
| Kiosk Mounted ; < = 22kV ; < = 60 kVA ; Single Phase | Number |  |  |  |  | CA2.2.1 | ASAE3000
| Kiosk Mounted ; < = 22kV ; > 60 kVA and < = 600 kVA ; Single Phase | Number |  |  |  |  | CA2.2.1 | ASAE3000
| Kiosk Mounted ; < = 22kV ; > 600 kVA ; Single Phase | Number |  |  |  |  | CA2.2.1 | ASAE3000
| Kiosk Mounted ; < = 22kV ; < = 60 kVA ; Multiple Phase | Number |  |  |  |  | CA2.2.1 | ASAE3000
| Kiosk Mounted ; < = 22kV ; > 60 kVA and < = 600 kVA ; Multiple Phase | Number |  |  |  |  | CA2.2.1 | ASAE3000
| Kiosk Mounted ; < = 22kV ; > 600 kVA ; Multiple Phase | Number |  |  |  |  | CA2.2.1 | ASAE3000
| Ground Outdoor / Indoor Chamber Mounted; ˂ 22 kV ; < = 60 kVA ; Single Phase | Number |  |  |  |  | CA2.2.1 | ASAE3000
| Ground Outdoor / Indoor Chamber Mounted; ˂ 22 kV ; > 60 kVA and < = 600 kVA ; Single Phase | Number |  |  |  |  | CA2.2.1 | ASAE3000
| Ground Outdoor / Indoor Chamber Mounted; ˂ 22 kV ; > 600 kVA ; Single Phase | Number |  |  |  |  | CA2.2.1 | ASAE3000
| Ground Outdoor / Indoor Chamber Mounted; ˂ 22 kV ; < = 60 kVA ; Multiple Phase | Number |  |  |  |  | CA2.2.1 | ASAE3000
| Ground Outdoor / Indoor Chamber Mounted; ˂ 22 kV ; > 60 kVA and < = 600 kVA ; Multiple Phase | Number |  |  |  |  | CA2.2.1 | ASAE3000
| Ground Outdoor / Indoor Chamber Mounted; ˂ 22 kV ; > 600 kVA ; Multiple Phase | Number |  |  |  |  | CA2.2.1 | ASAE3000
| Ground Outdoor / Indoor Chamber Mounted; > = 22 kV & < = 33 kV ; < = 15 MVA | Number |  |  |  |  | CA2.2.1 | ASAE3000
| Ground Outdoor / Indoor Chamber Mounted; > = 22 kV & < = 33 kV ; > 15 MVA and < = 40 MVA | Number |  |  |  |  | CA2.2.1 | ASAE3000
| Ground Outdoor / Indoor Chamber Mounted; > = 22 kV & < = 33 kV ; > 40 MVA | Number |  |  |  |  | CA2.2.1 | ASAE3000
| Ground Outdoor / Indoor Chamber Mounted; > 33 kV & < = 66 kV ; < = 15 MVA | Number |  |  |  |  | CA2.2.1 | ASAE3000
| Ground Outdoor / Indoor Chamber Mounted; > 33 kV & < = 66 kV ; > 15 MVA and < = 40 MVA | Number |  |  |  |  | CA2.2.1 | ASAE3000
| Ground Outdoor / Indoor Chamber Mounted; > 33 kV & < = 66 kV ; > 40 MVA | Number |  |  |  |  | CA2.2.1 | ASAE3000
| Ground Outdoor / Indoor Chamber Mounted; > 66 kV & < = 132 kV ; < = 100 MVA | Number |  |  |  |  | CA2.2.1 | ASAE3000
| Ground Outdoor / Indoor Chamber Mounted; > 66 kV & < = 132 kV ; > 100 MVA | Number |  |  |  |  | CA2.2.1 | ASAE3000
| Ground Outdoor / Indoor Chamber Mounted; > 132 kV ; < = 100 MVA | Number |  |  |  |  | CA2.2.1 | ASAE3000
| Ground Outdoor / Indoor Chamber Mounted; > 132 kV ; > 100 MVA | Number |  |  |  |  | CA2.2.1 | ASAE3000
| Other | Number |  |  |  |  | CA2.2.1 | ASAE3000
| SWITCHGEAR BY: HIGHEST OPERATING VOLTAGE; SWITCH FUNCTION | Number |  |  |  |  | replaces CA 2.8.1 | ASAE3000
| ˂ = 11 kV ; FUSE | Number |  |  |  |  | CA2.2.1 | ASAE3000
| ˂ = 11 kV ; Switch | Number |  |  |  |  | CA2.2.1 | ASAE3000
| ˂ = 11 kV ; Circuit Breaker | Number |  |  |  |  | CA2.2.1 | ASAE3000
| > 11 kV & < = 22 kV ; Switch | Number |  |  |  |  | CA2.2.1 | ASAE3000
| > 11 kV & < = 22 kV ; Circuit Breaker | Number |  |  |  |  | CA2.2.1 | ASAE3000
| > 22 kV & < = 33 kV ; Switch | Number |  |  |  |  | CA2.2.1 | ASAE3000
| > 22 kV & < = 33 kV ; Circuit Breaker | Number |  |  |  |  | CA2.2.1 | ASAE3000
| > 33 kV & < = 66 kV ; Switch | Number |  |  |  |  | CA2.2.1 | ASAE3000
| > 33 kV & < = 66 kV ; Circuit Breaker | Number |  |  |  |  | CA2.2.1 | ASAE3000
| > 66 kV & < = 132 kV ; Switch | Number |  |  |  |  | CA2.2.1 | ASAE3000
| > 66 kV & < = 132 kV ; Circuit Breaker | Number |  |  |  |  | CA2.2.1 | ASAE3000
| > 132 kV ; Switch | Number |  |  |  |  | CA2.2.1 | ASAE3000
| > 132 kV ; Circuit Breaker | Number |  |  |  |  | CA2.2.1 | ASAE3000
| Other | Number |  |  |  |  | CA2.2.1 | ASAE3000
| PUBLIC LIGHTING BY: ASSET TYPE ; LIGHTING OBLIGATION | Number |  |  |  |  | replaces CA 2.8.1 | ASAE3000
| Luminaires ; Major Road | Number |  |  |  |  | CA2.2.1 | ASAE3000
| Luminaires ; Minor Road | Number |  |  |  |  | CA2.2.1 | ASAE3000
| Brackets ; Major Road | Number |  |  |  |  | CA2.2.1 | ASAE3000
| Brackets ; Minor Road | Number |  |  |  |  | CA2.2.1 | ASAE3000
| Lamps ; Major Road | Number |  |  |  |  | CA2.2.1 | ASAE3000
| Lamps ; Minor Road | Number |  |  |  |  | CA2.2.1 | ASAE3000
| Poles / Columns ; Major Road | Number |  |  |  |  | CA2.2.1 | ASAE3000
| Poles / Columns ; Minor Road | Number |  |  |  |  | CA2.2.1 | ASAE3000
| Other | Number |  |  |  |  | CA2.2.1 | ASAE3000
| SCADA, NETWORK CONTROL AND PROTECTION SYSTEMS BY: FUNCTION | Number |  |  |  |  | replaces CA 2.8.1 | ASAE3000
| Field Devices | Number |  |  |  |  | CA2.2.1 | ASAE3000
| Local Network Wiring Assets | Number |  |  |  |  | CA2.2.1 | ASAE3000
| Communications Network Assets | Number |  |  |  |  | CA2.2.1 | ASAE3000
| Master Station Assets | Number |  |  |  |  | CA2.2.1 | ASAE3000
| Communications Site Infrastructure | Number |  |  |  |  | CA2.2.1 | ASAE3000
| Communications Linear Assets | Number |  |  |  |  | CA2.2.1 | ASAE3000
| AFLC | Number |  |  |  |  | CA2.2.1 | ASAE3000
| Other | Number |  |  |  |  | CA2.2.1 | ASAE3000
| OTHER BY: BUSINESS SPECIFIED CATEGORIES | Number |  |  |  |  | replaces CA 2.8.1 | ASAE3000
| <Business specified category 1> | Number |  |  |  |  | CA2.2.1 | ASAE3000
| <Business specified category 2> | Number |  |  |  |  | CA2.2.1 | ASAE3000
| <Business specified category 3> | Number |  |  |  |  | CA2.2.1 | ASAE3000
| <Business specified category 4> | Number |  |  |  |  | CA2.2.1 | ASAE3000
| <Business specified category 5> | Number |  |  |  |  | CA2.2.1 | ASAE3000
Note on M131: [Threaded comment] Your version of Excel allows you to read this threaded comment; however, any edits to it will get removed if the file is opened in a newer version of Excel. Learn more: https://go.microsoft.com/fwlink/?linkid=870924 Comment: Update workbook 6 2.8.2 to reflect the new 2.8.1

## Export Services
Data category 02: Operational outputs
Export Services
Stakeholder Comments |  | Units |  | Current RIN reference | Assurance standard - Non-Financial data
Export volumes - net metered volume of energy exported
| Non-Tasmanian feeder classification |  |  | NEW
| CBD | MWh |  | NEW
| Urban | MWh |  | NEW
| Short rural | MWh |  | NEW
| Long rural | MWh |  | NEW
| Tasmanian feeder classification |  |  | NEW
| Urban | MWh |  | NEW
| Low density rural | MWh |  | NEW
| High density rural | MWh |  | NEW
| High density commercial | MWh |  | NEW
| Critical infrastructure | MWh |  | NEW
| Customers on isolated networks | MWh |  | NEW
Exporting customer capacity by customer (export services) type
| TOTAL INSTALLED CAPACITY | kVA | 0 | NEW
| Solar PV only |  |  | NEW
| Residential | kVA |  | NEW
| Non residential LV | kVA |  | NEW
| Non residential HV | kVA |  | NEW
| Solar PV and Battery |  |  | NEW
| Residential | kVA |  | NEW
| Non residential LV | kVA |  | NEW
| Non residential HV | kVA |  | NEW
| Battery only |  |  | NEW
| Residential | kVA |  | NEW
| Non residential LV | kVA |  | NEW
| Non residential HV | kVA |  | NEW
Exporting customer capacity by feeder classification
| TOTAL INSTALLED CAPACITY | kVA | 0 | NEW
| SOLAR PV |  |  | NEW
| Non-Tasmanian feeder classification |  |  | NEW
| CBD | kVA |  | NEW
| Urban | kVA |  | NEW
| Short rural | kVA |  | NEW
| Long rural | kVA |  | NEW
| Tasmanian feeder classification |  |  | NEW
| Urban | kVA |  | NEW
| Low density rural | kVA |  | NEW
| High density rural | kVA |  | NEW
| High density commercial | kVA |  | NEW
| Critical infrastructure | kVA |  | NEW
| Customers on isolated networks | kVA |  | NEW
SOLAR PV AND BATTERY
| Non-Tasmanian feeder classification |  |  | NEW
| CBD | kVA |  | NEW
| Urban | kVA |  | NEW
| Short rural | kVA |  | NEW
| Long rural | kVA |  | NEW
| Tasmanian feeder classification |  |  | NEW
| Urban | kVA |  | NEW
| Low density rural | kVA |  | NEW
| High density rural | kVA |  | NEW
| High density commercial | kVA |  | NEW
| Critical infrastructure | kVA |  | NEW
| Customers on isolated networks | kVA |  | NEW
BATTERY
| Non-Tasmanian feeder classification |  |  | NEW
| CBD | kVA |  | NEW
| Urban | kVA |  | NEW
| Short rural | kVA |  | NEW
| Long rural | kVA |  | NEW
| Tasmanian feeder classification |  |  | NEW
| Urban | kVA |  | NEW
| Low density rural | kVA |  | NEW
| High density rural | kVA |  | NEW
| High density commercial | kVA |  | NEW
| Critical infrastructure | kVA |  | NEW
| Customers on isolated networks | kVA |  | NEW