## Cover
2023-01-31
Attachment 5.8.f: Network Innovation CBA Model - Projects for Innovation
Ausgrid’s 2024-29 Regulatory Proposal
Empowering communities for a resilient, affordable and net-zero future.

## Information
Network Innovation - Cost-Benefit Analysis
Model Overview
The Network Innovation Program - Cost-Benefit Analysis Model is constructed from a number of models, each performing a part of the cost-benefit evaluation. The first part is the CBA model, which is contained in this workbook and outlined in the diagram below:
The second part is the Ausgrid Standard NPV Model which takes the output from the CBA Model (located in the Summary worksheet) and other input assumptions relevant to the financial calculations, including escalators. It also includes the evaluation model to provide an overview of the cost and benefits in NPV terms, which has been included in the Network Innovation Program document. Due to the workstream approach taken for the Network Innovation Program, the NPV analysis for each program option was undertaken first at the workstream level (approach shown in the diagram below), before being consolidated.
Contents - CBA Model
Tab No. | Title | Description
1 | Input assumptions | Overview of the value metrics used to calculate benefits across each project
2 | CBA | Line item detail for each project including unit costs, benefits, benefit-cost ratio (BCR) and program option selection
3 | Output | Consolidated program option forecasts expenditure & benefits, project delivery phasing, cost escalators
Contents - Ausgrid Standard NPV Model
Tab No. | Title | Description
1 | NOTES | Ausgrid model notes
2 | QuickCalc | Simplified input tab for NPV model calculations
3 | Input | Detailed input tab for NPV model calculations
4 | Output_charts | Summary of findings, graphical format
5 | Output_tables | Summary of findings, table format
1 | Reference>> | Blank
2 | User guide | User guide to Ausgrid NPV model
3 | MODELoverview | Provides an overview of the model logic (for information only)
4 | NPVoverview | Provides an overview of the NPV methodology used in the model (for information only)
5 | Calculations>> | Blank
5 | Calcs | Calculations underpinned by the inputs and assumptions entered in the model (for review purposes only)
6 | Assumptions | Assumptions entered by the finance team (for review purposes only and can only be edited post discussions with finance)
7 | EBSS_CESS | Supports calculation of EBSS and CESS (for review purposes only)

## Input Assumptions
Value Framework
| Value Category | Methodology | Estimated total Risk/Benefit ($m pa) | Claimed benefit (Total Portfolio) % | Claimed benefit (Total Portfolio) $
| Safety |  |  |  |  | Modelling Steps |  | 37
| Public Safety | Aggregate risk modelling for whole of network monetised risk | 36494944.9737 | 3.724% | 1358955.1697 | 1. Confirm value framework & top down values for each value/benefit item |  | 24.6
| Fire | Aggregate risk modelling for whole of network monetised risk | 26246595.9481 | 3.45% | 905507.5602 | 2. Develop / workshop scope of benefits for each line item |  | 0.66486
| Environment | Aggregate risk modelling for whole of network monetised risk | 5094987.108 | 1.759% | 89604.5476 | 3. Test assumptions with stakeholders
| Worker Safety | Aggregate risk modelling for whole of network monetised risk | 31449153.3175 | 1.41% | 443433.0618 | 4. Consolidate at program ID level and do sanity check on overall impacts
Capex efficiency
| Planning and design efficiencies | Total PIP value for planning support | 27800000 | 2.1% | 583800
| Increased asset/network utilisation | Total PIP value for augex investment | 47000000 | 4.97% | 2335900
| Improved repex prioritisation | Repex * WACC rate | 10492000 | 0.8% | 83936
| life extension | Total PIP value for repex investment | 305000000 | 0.2% | 610000
| lower cost assets | Total PIP value - augex+repex | 352000000 | 0.1% | 352000
| planned vs unplanned repair trade-off | 17% (From value framework draft) of total breakdown opex | 8500000 | 2.95% | 250750
Opex Efficiency
| reduced maintenance | Total maintenance costs | 131000000 | 0.61% | 799100
| reduced field operations | Total PIP + opex assumption | 30000000 | 4.27% | 1281000
[6 empty] | 30000000 | 750
| Market benefits | [5 empty] | 0.07979%
| Unserved energy | total VoLL for Ausgrid | 126000000 | 6.652% | 8381175
| Value of curtailment | Not applied | 0 | 0% | 0 | 25000000
| Wholesale pricing (market efficiency) | Assumed delta on wholesale price savings from solar soak trial analysis | 41400000 | 1.77% | 732697.2
| Community value of resilience | Not applied | 0 | 0% | 0
| Carbon emission reductions | 50MT Co2e pa NSW station energy ~ 30MT Co2 pa AG * $50t (AG component .9mt CO2 pA - FY21 sustainability report) | 1500000000 | 0.1781% | 2672111.1111 | 1500000000
| Reduced losses | total energy volume in network (~25407GWh in FY21) * $50/MWh*3.7% losses (loss % from enviro report) | 76500000 | 4.4% | 3366000 | 76500000 |  |  | Threshold | 61%
| Customer Time | value of 1 hr of time per customer | 39600000 | 0.117% | 46332 |  |  |  | Top 50% | #REF!

## CBA
Project List and CBA Analysis | [7 empty] | Impact on metric (%) | [18 empty] | $ benefit (pa) | [18 empty] | Benefits Summary
[8 empty] | Safety Benefits |  |  |  | Capex efficiency | [5 empty] | Opex Efficiency |  | Market Benefits | [6 empty] | Safety Benefits |  |  |  | Capex efficiency | [5 empty] | Opex Efficiency |  | Market Benefits
Project ID | Proposed RegID | Project Title | Maturity | Resilience Program Grouping | Total Refined Capex Cost | Annual Opex (end state) | Assumptions | Public Safety | Fire Starts | Environment | Worker Safety | Planning / Design | Utilisation | Prioritisation (Replacement) | Asset Life Extension (Condition) | Asset Cost (unit cost) | Breakdown vs Planned | Reduced maintenance | Reduced field operations | Unserved Energy | Value of curtailment | Wholesale pricing | Community Resilience | Emissions | Energy Losses | Customer Time | Public Safety | Fire Starts | Environment | Worker Safety | Planning/ Design | Utilisation | Prioritisation (Replacement) | Asset Life Extension (Condition) | Asset Cost (unit cost) | Breakdown vs Planned | Reduced maintenance | Reduced field operations | Unserved Energy | Value of curtailment | Wholesale pricing | Community Resilience | Emissions | Energy Losses | Customer Time | Safety Benefit | Capex Benefit | Opex Benefit | EUE Benefit | Other Market Benefit | Annual Benefit | BCR (annual) | NPV Approach | NPV BCR (estimate) | Optimised Option | Trial Option | Full Option
PR035 | Network Innovation - Safe, Intelligent Networks (Systems) | Network Sectionalising and Optimisation Engine - provide various forms with outcomes like FLISR. | Trial | Recovery | 950000 | 10000 | Allows faster response to outages - reducing unserved energy and field operational visits by preconfiguring and reconfiguring network. Also allows minor uplift in utilisation. | 0% | 0% | 0% | 0% | 0% | 0.5% | 0% | 0% | 0% | 0% | 0% | 0.5% | 2% | 0% | 0% | 0% | 0% | 0% | 0% | 0 | 0 | 0 | 0 | 0 | 235000 | 0 | 0 | 0 | 0 | 0 | 150000 | 2520000 | 0 | 0 | 0 | 0 | 0 | 0 | 0 | 235000 | 150000 | 2520000 | 0 | 2905000 | 3.0579 | System | 13.8828 | YES | YES | YES
PR074 | Network Innovation - Safe, Intelligent Networks (Devices) | Digital substation trials | Trial | none | 475000 | 5000 | Lower asset costs and maintenance costs due to fewer assets and simpler maintenance and configuration management. | 0% | 0% | 0% | 0% | 0% | 0% | 0% | 0% | 0.1% | 0% | 0.1% | 0% | 0.1% | 0% | 0% | 0% | 0% | 0% | 0% | 0 | 0 | 0 | 0 | 0 | 0 | 0 | 0 | 352000 | 0 | 131000 | 0 | 126000 | 0 | 0 | 0 | 0 | 0 | 0 | 0 | 352000 | 131000 | 126000 | 0 | 609000 | 1.2821 | Field Asset | 9.1414 | YES | YES | YES
PR105 | Network Innovation - Safe, Intelligent Networks (Systems) | Controlled load management system | Trial | none | 425000 | 15000 | Customer benefit for wholesale pricing and curtailment improvement, as well as indirect emissions benefits by moving generation to day (solar) from night (coal). | 0% | 0% | 0% | 0% | 0% | 0% | 0% | 0% | 0% | 0% | 0% | 0% | 0% | 0% | 1% | 0% | 0.02% | 0.1% | 0% | 0 | 0 | 0 | 0 | 0 | 0 | 0 | 0 | 0 | 0 | 0 | 0 | 0 | 0 | 414000 | 0 | 300000 | 76500 | 0 | 0 | 0 | 0 | 0 | 790500 | 790500 | 1.86 | System | 8.4444 | YES | YES | YES
PR049 | Network Innovation - Safe, Intelligent Networks (Devices) | Phasor Measurement Units (PMU) trials | Trial | Prevention | 450000 | 10000 | Improve wholesale pricing (through frequency services) and detection of emerging faults reducing operational and breakdown costs. | 0% | 0% | 0% | 0% | 0.1% | 0.1% | 0% | 0% | 0% | 0% | 0% | 0.1% | 0.1% | 0% | 0.5% | 0% | 0.0148% | 0.1% | 0% | 0 | 0 | 0 | 0 | 27800 | 47000 | 0 | 0 | 0 | 0 | 0 | 30000 | 126000 | 0 | 207000 | 0 | 222000 | 76500 | 0 | 0 | 74800 | 30000 | 126000 | 505500 | 736300 | 1.6362 | Field Asset | 11.6663 | YES | YES | YES
PR026 | Network Innovation - Safe, Intelligent Networks (Systems) | Advanced Load Information System | Trial | none | 950000 | 10000 | More accurate network modelling leading to improvement in planning efficiency and utilisation, optimisation of energy losses and solar curtailment. | 0% | 0% | 0% | 0% | 1% | 1% | 0% | 0% | 0% | 0% | 0% | 0% | 0.1% | 0% | 0% | 0% | 0.005133% | 0.1% | 0% | 0 | 0 | 0 | 0 | 278000 | 470000 | 0 | 0 | 0 | 0 | 0 | 0 | 126000 | 0 | 0 | 0 | 77000 | 76500 | 0 | 0 | 748000 | 0 | 126000 | 153500 | 1027500 | 1.0816 | System | 4.9104 | YES | YES | YES
PR015 | Network Innovation - CER Support & Enablement | Low loss transformer & reactor trials | Trial | none | 1500000 | 0 | Leads to reduction in energy losses across fleet over time with progressive replacement of existing standard loss equipment | 0% | 0% | 0% | 0% | 0% | 0% | 0% | 0% | 0% | 0% | 0% | 0% | 0% | 0% | 0% | 0% | 0.02567% | 0.75% | 0% | 0 | 0 | 0 | 0 | 0 | 0 | 0 | 0 | 0 | 0 | 0 | 0 | 0 | 0 | 0 | 0 | 385000 | 573750 | 0 | 0 | 0 | 0 | 0 | 958750 | 958750 | 0.63917 | Field Asset | 4.5573 | YES | YES | YES
PR016 | Network Innovation - CER Support & Enablement | Low loss cable and line designs | Trial | none | 1500000 | 0 | Leads to reduction in energy losses across fleet over time with progressive replacement of existing standard loss equipment | 0% | 0% | 0% | 0% | 0% | 0% | 0% | 0% | 0% | 0% | 0% | 0% | 0% | 0% | 0% | 0% | 0.02567% | 0.75% | 0% | 0 | 0 | 0 | 0 | 0 | 0 | 0 | 0 | 0 | 0 | 0 | 0 | 0 | 0 | 0 | 0 | 385000 | 573750 | 0 | 0 | 0 | 0 | 0 | 958750 | 958750 | 0.63917 | Field Asset | 4.5573 | YES | YES | YES
PR042 | Network Innovation - CER Support & Enablement | Smart meter advanced functionality systems | Trial | none | 850000 | 30000 | Safety benefit largely from edge alarms of neutral integrity | 1.6% | 0% | 0% | 0% | 0% | 0% | 0% | 0% | 0% | 0% | 0% | 0% | 0% | 0% | 0% | 0% | 0% | 0% | 0% | 583919.1196 | 0 | 0 | 0 | 0 | 0 | 0 | 0 | 0 | 0 | 0 | 0 | 0 | 0 | 0 | 0 | 0 | 0 | 0 | 583919.1196 | 0 | 0 | 0 | 0 | 583919.1196 | 0.68696 | Field Asset | 4.8981 | YES | YES | YES
PR018 | Network Innovation - CER Support & Enablement | Low embodied carbon asset trial - SF6 alternatives | Trial | none | 750000 | 0 | Carbon emission benefits only - assume AG SF6 emissions reduced by 10% long run | 0% | 0% | 0% | 0% | 0% | 0% | 0% | 0% | 0% | 0% | 0% | 0% | 0% | 0% | 0% | 0% | 0.02407% | 0% | 0% | 0 | 0 | 0 | 0 | 0 | 0 | 0 | 0 | 0 | 0 | 0 | 0 | 0 | 0 | 0 | 0 | 361111.1111 | 0 | 0 | 0 | 0 | 0 | 0 | 361111.1111 | 361111.1111 | 0.48148 | Field Asset | 3.433 | YES | YES | YES
PR169 | Network Innovation - Community Resilience | Substation Fire Detection Systems | Trial | Recovery | 237500 | 2500 | Avoid substation fires (reducing unserved energy, asset life, etc) | 0% | 0.05% | 0.05% | 0.05% | 0% | 0% | 0% | 0% | 0% | 0% | 0% | 0% | 0.1% | 0% | 0% | 0% | 0% | 0% | 0% | 0 | 13123.298 | 2547.4936 | 15724.5767 | 0 | 0 | 0 | 0 | 0 | 0 | 0 | 0 | 126000 | 0 | 0 | 0 | 0 | 0 | 0 | 31395.3682 | 0 | 0 | 126000 | 0 | 157395.3682 | 0.66272 | Field Asset | 4.7252 | YES | YES | YES
PR036 | Network Innovation - Safe, Intelligent Networks (Devices) | Network high accuracy neutral integrity monitors | Pilot | none | 95000 | 1000 | Risk reduction for asset failure / safety incidents by targeting to high risk failure locations | 0.1% | 0.1% | 0.1% | 0% | 0% | 0% | 0% | 0% | 0% | 0.1% | 0% | 0% | 0% | 0% | 0% | 0% | 0% | 0% | 0% | 36494.945 | 26246.5959 | 5094.9871 | 0 | 0 | 0 | 0 | 0 | 0 | 8500 | 0 | 0 | 0 | 0 | 0 | 0 | 0 | 0 | 0 | 67836.528 | 8500 | 0 | 0 | 0 | 76336.528 | 0.80354 | Field Asset | 5.7293 | YES | YES | YES
PR029 | Network Innovation - Community Resilience | Local weather stations | Trial | Prevention | 240000 | 12000 | Reduce bushfire risk and unserved energy. Opex for comms or SaaS subscription assume 10 sites | 0.1% | 0.1% | 0.1% | 0% | 0% | 0% | 0% | 0% | 0% | 0% | 0% | 0% | 0.05% | 0% | 0% | 0% | 0% | 0% | 0% | 36494.945 | 26246.5959 | 5094.9871 | 0 | 0 | 0 | 0 | 0 | 0 | 0 | 0 | 0 | 63000 | 0 | 0 | 0 | 0 | 0 | 0 | 67836.528 | 0 | 0 | 63000 | 0 | 130836.528 | 0.54515 | Field Asset | 3.8869 | YES | YES | YES
PR027 | Network Innovation - Safe, Intelligent Networks (Systems) | Network State Estimator | Trial | Recovery | 1900000 | 20000 | Improve utilisation & unserved energy (minor), reduce curtailment (minor) | 0% | 0% | 0% | 0% | 0% | 1% | 0% | 0% | 0% | 0% | 0% | 0% | 0.5% | 0% | 0% | 0% | 0.0002% | 0.05% | 0% | 0 | 0 | 0 | 0 | 0 | 470000 | 0 | 0 | 0 | 0 | 0 | 0 | 630000 | 0 | 0 | 0 | 3000 | 38250 | 0 | 0 | 470000 | 0 | 630000 | 41250 | 1141250 | 0.60066 | System | 2.727 | YES | YES | YES
PR109 | Network Innovation - Safe, Intelligent Networks (Devices) | Trial ultra-sonic discharge detection devices | Trial | Prevention | 425000 | 15000 | Primarly asset prioritisation and breakdown expenditure avoidance, some safety risk reduction. | 0.005% | 0.01% | 0.01% | 0.01% | 0% | 0% | 0.1% | 0% | 0% | 0.1% | 0% | 0.01% | 0.1% | 0% | 0% | 0% | 0% | 0% | 0% | 1824.7472 | 2624.6596 | 509.4987 | 3144.9153 | 0 | 0 | 10492 | 0 | 0 | 8500 | 0 | 3000 | 126000 | 0 | 0 | 0 | 0 | 0 | 0 | 8103.8209 | 18992 | 3000 | 126000 | 0 | 156095.8209 | 0.36728 | Field Asset | 2.6187 | YES | YES | YES
PR028 | Network Innovation - Safe, Intelligent Networks (Systems) | Dynamic Ratings Calculation System | Trial | Prevention | 950000 | 10000 | Improve utilisation and asset life metrics by stretching capability of existing assets | 0% | 0% | 0% | 0% | 0% | 0.5% | 0% | 0.15% | 0% | 0% | 0% | 0% | 0% | 0% | 0% | 0% | 0% | 0% | 0% | 0 | 0 | 0 | 0 | 0 | 235000 | 0 | 457500 | 0 | 0 | 0 | 0 | 0 | 0 | 0 | 0 | 0 | 0 | 0 | 0 | 692500 | 0 | 0 | 0 | 692500 | 0.72895 | System | 3.3094 | YES | YES | YES
PR040 | Network Innovation - Safe, Intelligent Networks (Systems) | Defect Identification trial - Photo analysis AI | Trial | Prevention | 475000 | 5000 | Identifies additional defects and facilitates proactive prioritisation | 0.01% | 0.05% | 0.05% | 0.05% | 0% | 0% | 0.5% | 0% | 0% | 0.5% | 0.01% | 0.01% | 0.1% | 0% | 0% | 0% | 0% | 0% | 0% | 3649.4945 | 13123.298 | 2547.4936 | 15724.5767 | 0 | 0 | 52460 | 0 | 0 | 42500 | 13100 | 3000 | 126000 | 0 | 0 | 0 | 0 | 0 | 0 | 35044.8627 | 94960 | 16100 | 126000 | 0 | 272104.8627 | 0.57285 | System | 2.6007 | YES | YES | YES
PR114 | Network Innovation - Safe, Intelligent Networks (Systems) | mobile contact voltage detection pilot | Pilot | none | 2550000 | 90000 | Based on SPEN business case considering safety risk, EUE and losses. | 0.5% | 0% | 0% | 0% | 0% | 0% | 0% | 0% | 0% | 0.6% | 0% | 0% | 0.5% | 0% | 0.0148% | 0% | 0.0148% | 0.4% | 0% | 182474.7249 | 0 | 0 | 0 | 0 | 0 | 0 | 0 | 0 | 51000 | 0 | 0 | 630000 | 0 | 6127.2 | 0 | 222000 | 306000 | 0 | 182474.7249 | 51000 | 0 | 630000 | 534127.2 | 1397601.9249 | 0.54808 | System | 2.4883 | YES | YES | YES
PR082 | Network Innovation - CER Support & Enablement | Feeder level load shedding capability | Pilot | none | 1900000 | 20000 | Safety, EUE and efficiency benefits | 0% | 0% | 0% | 0% | 0% | 0% | 0% | 0% | 0% | 0% | 0% | 0% | 0.5% | 0% | 0% | 0% | 0% | 0% | 0% | 0 | 0 | 0 | 0 | 0 | 0 | 0 | 0 | 0 | 0 | 0 | 0 | 630000 | 0 | 0 | 0 | 0 | 0 | 0 | 0 | 0 | 0 | 630000 | 0 | 630000 | 0.33158 | Field Asset | 2.3642 | YES | YES | YES
PR089 | Network Innovation - Community Resilience | MV cable Partial Discharge monitoring | Trial | Prevention | 950000 | 10000 | Benefits include risk reduction, energy conservation, avoided outages and response. Opex for comms or SaaS subscription assume 3 sites. | 0.1% | 0% | 0.1% | 0% | 0% | 0% | 0.1% | 0% | 0% | 0.1% | 0% | 0.1% | 0.1% | 0% | 0% | 0% | 0.0004% | 0.1% | 0% | 36494.945 | 0 | 5094.9871 | 0 | 0 | 0 | 10492 | 0 | 0 | 8500 | 0 | 30000 | 126000 | 0 | 0 | 0 | 6000 | 76500 | 0 | 41589.9321 | 18992 | 30000 | 126000 | 82500 | 299081.9321 | 0.31482 | Field Asset | 2.2447 | YES | YES | YES
PR012 | Network Innovation - Safe, Intelligent Networks (Systems) | Data driven Fault Prediction Intelligence System | Trial | Prevention | 950000 | 10000 | 7000 unplanned outages & 1200 DMAs p.a. Assume this can avoid 1% of DMA faults and (1200/7000) * 1% unserved energy, defects dealt proactive rather than reactive, plus risk reduction and operational field visits avoided. Shared with Detection sensors | 0.1% | 0.1% | 0.1% | 0.1% | 0% | 0% | 0.1% | 0% | 0% | 0.5% | 0% | 0.25% | 0.08571% | 0% | 0% | 0% | 0% | 0% | 0% | 36494.945 | 26246.5959 | 5094.9871 | 31449.1533 | 0 | 0 | 10492 | 0 | 0 | 42500 | 0 | 75000 | 108000 | 0 | 0 | 0 | 0 | 0 | 0 | 99285.6813 | 52992 | 75000 | 108000 | 0 | 335277.6813 | 0.35292 | System | 1.6023 | YES | YES | YES
PR050 | Network Innovation - Safe, Intelligent Networks (Devices) | Dynamic protection relay trials | Pilot | none | 2375000 | 25000 | Assuming improvement in maintenance requirements, and reliability (reduce unserved energy on zone/sts protection related faults), enabler for CVR and others | 0% | 0% | 0% | 0% | 0% | 0% | 0% | 0% | 0% | 0% | 0.5% | 0% | 0% | 0% | 0% | 0% | 0% | 0% | 0% | 0 | 0 | 0 | 0 | 0 | 0 | 0 | 0 | 0 | 0 | 655000 | 0 | 0 | 0 | 0 | 0 | 0 | 0 | 0 | 0 | 0 | 655000 | 0 | 0 | 655000 | 0.27579 | Field Asset | 1.9664 | YES | YES | YES
PR046 | Network Innovation - Safe, Intelligent Networks (Devices) | Kiosk SCADA-linked EFIs (Retrofit) | Pilot | Recovery | 4750000 | 50000 | Assume 500 kiosks with remote EFIs (out of 15000 kiosks) - 1/4 time saving for outages involving those kiosks (2% of kiosks) and commensurate reduction in opex costs for field response requirements (tie to remote ops on other subs). Opex for 500 sites | 0% | 0% | 0% | 0% | 0% | 0% | 0% | 0% | 0% | 0% | 0% | 0.8333% | 0.8333% | 0% | 0% | 0% | 0% | 0% | 0% | 0 | 0 | 0 | 0 | 0 | 0 | 0 | 0 | 0 | 0 | 0 | 250000 | 1050000 | 0 | 0 | 0 | 0 | 0 | 0 | 0 | 0 | 250000 | 1050000 | 0 | 1300000 | 0.27368 | Field Asset | 1.9514 | YES | YES | YES
PR017 | Network Innovation - Safe, Intelligent Networks (Systems) | Closed Loop Voltage Regulation and Optimisation Control System | Trial | none | 1900000 | 20000 | Value in ~25% improvement in value of curtailment as per CSIRO / SAPN studies (shared with smart meter and voltage sensor line items) and a 1% benefit in reducing losses from using CVR method | 0% | 0% | 0% | 0% | 0% | 0% | 0% | 0% | 0% | 0% | 0% | 0% | 0% | 0% | 0% | 0% | 0.037% | 1% | 0% | 0 | 0 | 0 | 0 | 0 | 0 | 0 | 0 | 0 | 0 | 0 | 0 | 0 | 0 | 0 | 0 | 555000 | 765000 | 0 | 0 | 0 | 0 | 0 | 1320000 | 1320000 | 0.69474 | System | 3.1541 | YES | YES | YES
PR076 | Network Innovation - CER Support & Enablement | Grid Batteries (Zone/STS scale) | Trial | none | 3800000 | 40000 | Reduced energy losses and EUE | 0% | 0% | 0% | 0% | 0% | 1.65% | 0% | 0% | 0% | 0% | 0% | 0% | 0% | 0% | 0% | 0% | 0.0004% | 0.1% | 0% | 0 | 0 | 0 | 0 | 0 | 775500 | 0 | 0 | 0 | 0 | 0 | 0 | 0 | 0 | 0 | 0 | 6000 | 76500 | 0 | 0 | 775500 | 0 | 0 | 82500 | 858000 | 0.22579 | Field Asset | 1.6099 | YES | YES | YES
PR013 | Network Innovation - Community Resilience | Mobile hydrogen units for emergency response | Trial | Support | 2125000 | 75000 | Based on prior portable SAPS analysis unserved energy + reduced field time opex | 0% | 0% | 0% | 0% | 0% | 0% | 0% | 0% | 0% | 0% | 0% | 0.3% | 0.3% | 0% | 0% | 0% | 0% | 0% | 0% | 0 | 0 | 0 | 0 | 0 | 0 | 0 | 0 | 0 | 0 | 0 | 90000 | 378000 | 0 | 0 | 0 | 0 | 0 | 0 | 0 | 0 | 90000 | 378000 | 0 | 468000 | 0.22024 | Field Asset | 1.5703 | YES | YES | YES
PR019 | Network Innovation - CER Support & Enablement | Low embodied carbon asset trial - Polypropelene cables | Trial | none | 750000 | 0 | carbon emission & energy loss benefits | 0% | 0% | 0% | 0% | 0% | 0% | 0% | 0% | 0% | 0% | 0% | 0% | 0% | 0% | 0% | 0% | 0.01% | 0% | 0% | 0 | 0 | 0 | 0 | 0 | 0 | 0 | 0 | 0 | 0 | 0 | 0 | 0 | 0 | 0 | 0 | 150000 | 0 | 0 | 0 | 0 | 0 | 0 | 150000 | 150000 | 0.2 | Field Asset | 1.426 | YES | YES | YES
PR039 | Network Innovation - Safe, Intelligent Networks (Devices) | Wires down detection device trials | Trial | Recovery | 5700000 | 60000 | Bushfire risk, shock and property damage avoidance. Opex for 150 sites | 1% | 2% | 1% | 1% | 0% | 0% | 0% | 0% | 0% | 0% | 0% | 0% | 0% | 0% | 0% | 0% | 0% | 0% | 0% | 364949.4497 | 524931.919 | 50949.8711 | 314491.5332 | 0 | 0 | 0 | 0 | 0 | 0 | 0 | 0 | 0 | 0 | 0 | 0 | 0 | 0 | 0 | 1255322.773 | 0 | 0 | 0 | 0 | 1255322.773 | 0.22023 | Field Asset | 1.5703 | YES | YES | YES
PR005 | Network Innovation - Safe, Intelligent Networks (Devices) | Distribution and transmission line defect detection sensors | Trial | Prevention | 3800000 | 40000 | Assume same as Fault prediction engine - sharing benefits. Opex for comms or SaaS subscription assume 40 sites | 0.2% | 0.2% | 0.2% | 0.2% | 0% | 0% | 0% | 0% | 0% | 1% | 0% | 0.5% | 0.1714% | 0% | 0% | 0% | 0% | 0% | 0% | 72989.8899 | 52493.1919 | 10189.9742 | 62898.3066 | 0 | 0 | 0 | 0 | 0 | 85000 | 0 | 150000 | 216000 | 0 | 0 | 0 | 0 | 0 | 0 | 198571.3627 | 85000 | 150000 | 216000 | 0 | 649571.3627 | 0.17094 | Field Asset | 1.2188 | YES | YES | YES
PR043 | Network Innovation - Safe, Intelligent Networks (Systems) | Smart Meter Enquiry OT integration systems | Pilot | none | 950000 | 10000 | Meter enquiry roll-out integration e.g less truck rolls (Assuming 1% EMSO callouts = 700 tasks avoided @ 200 per visit) & better planning (i.e complaint response) | 0% | 0% | 0% | 0% | 0.25% | 0% | 0% | 0% | 0% | 0% | 0% | 0.475% | 0% | 0% | 0% | 0% | 0% | 0% | 0.042% | 0 | 0 | 0 | 0 | 69500 | 0 | 0 | 0 | 0 | 0 | 0 | 142500 | 0 | 0 | 0 | 0 | 0 | 0 | 16632 | 0 | 69500 | 142500 | 0 | 16632 | 228632 | 0.24067 | System | 1.0926 | YES | NO | YES
PR084 | Network Innovation - CER Support & Enablement | Local Autonomous Networks (smart islanding) | Trial | Recovery | 3375000 | 75000 | Reduced EUE and energy losses. Fire safety benefits when applied in bushfire prone areas | 0% | 0% | 0% | 0% | 0% | 0% | 0% | 0% | 0% | 0% | 0% | 0% | 0.35% | 0% | 0% | 0% | 0% | 0% | 0% | 0 | 0 | 0 | 0 | 0 | 0 | 0 | 0 | 0 | 0 | 0 | 0 | 441000 | 0 | 0 | 0 | 0 | 0 | 0 | 0 | 0 | 0 | 441000 | 0 | 441000 | 0.13067 | Field Asset | 0.93165 | NO | YES | YES
PR095 | Network Innovation - Community Resilience | Online thermal monitoring system | Trial | Prevention | 1350000 | 30000 | Reduce risk of fire or property damage. Potentially increase utilisation / reduce unserved enegy / maintain assets better | 0% | 0.03% | 0.03% | 0% | 0% | 0.04% | 0% | 0.04% | 0% | 0.04% | 0% | 0% | 0.02% | 0% | 0% | 0% | 0% | 0% | 0% | 0 | 7873.9788 | 1528.4961 | 0 | 0 | 18800 | 0 | 122000 | 0 | 3400 | 0 | 0 | 25200 | 0 | 0 | 0 | 0 | 0 | 0 | 9402.4749 | 144200 | 0 | 25200 | 0 | 178802.4749 | 0.13245 | Field Asset | 0.94434 | NO | YES | YES
PR045 | Network Innovation - CER Support & Enablement | Retrofit of kiosk voltage sensors | Pilot | Recovery | 2700000 | 60000 | Visibility benefits supporting other line items (CVR, state estimation, etc - divided across key visibility line items). Opex for 50 sites | 0% | 0% | 0% | 0% | 0.25% | 0% | 0% | 0% | 0% | 0% | 0% | 0.25% | 0.025% | 0% | 0.025% | 0% | 0% | 0.25% | 0.025% | 0 | 0 | 0 | 0 | 69500 | 0 | 0 | 0 | 0 | 0 | 0 | 75000 | 31500 | 0 | 10350 | 0 | 0 | 191250 | 9900 | 0 | 69500 | 75000 | 31500 | 211500 | 387500 | 0.14352 | Field Asset | 1.0233 | NO | NO | YES
PR002 | Network Innovation - Community Resilience | High Voltage Microgrid | Pilot | Prevention | 4750000 | 50000 | Based on prior HV Microgrid CBA analysis | 0% | 0.4% | 0% | 0% | 0% | 0% | 0% | 0% | 0% | 0% | 0% | 0.15% | 0.25% | 0% | 0% | 0% | 0% | 0.1% | 0% | 0 | 104986.3838 | 0 | 0 | 0 | 0 | 0 | 0 | 0 | 0 | 0 | 45000 | 315000 | 0 | 0 | 0 | 0 | 76500 | 0 | 104986.3838 | 0 | 45000 | 315000 | 76500 | 541486.3838 | 0.114 | Field Asset | 0.8128 | NO | NO | YES
PR004 | Network Innovation - Community Resilience | Hydrogen turbine microgrid | Trial | Prevention | 4750000 | 50000 | Based on prior HV Microgrid CBA analysis | 0% | 0.4% | 0% | 0% | 0% | 0% | 0% | 0% | 0% | 0% | 0% | 0.15% | 0.25% | 0% | 0% | 0% | 0% | 0.1% | 0% | 0 | 104986.3838 | 0 | 0 | 0 | 0 | 0 | 0 | 0 | 0 | 0 | 45000 | 315000 | 0 | 0 | 0 | 0 | 76500 | 0 | 104986.3838 | 0 | 45000 | 315000 | 76500 | 541486.3838 | 0.114 | Field Asset | 0.8128 | NO | YES | YES
PR059 | Network Innovation - Community Resilience | Conductor movement sensor trials | Trial | Prevention | 450000 | 10000 | Safety risk reduction, improved ratings & asset lifespan, reliability. Opex for comms or SaaS subscription assume 20 sites | 0% | 0.01% | 0.01% | 0% | 0% | 0.01% | 0% | 0.01% | 0% | 0.01% | 0% | 0% | 0.01% | 0% | 0% | 0% | 0% | 0% | 0% | 0 | 2624.6596 | 509.4987 | 0 | 0 | 4700 | 0 | 30500 | 0 | 850 | 0 | 0 | 12600 | 0 | 0 | 0 | 0 | 0 | 0 | 3134.1583 | 36050 | 0 | 12600 | 0 | 51784.1583 | 0.11508 | Field Asset | 0.82049 | NO | YES | YES
PR047 | Network Innovation - CER Support & Enablement | PT monitoring device (Retrofit) | Pilot | Recovery | 3375000 | 75000 | Visibility benefits supporting other line items (CVR, state estimation, etc - divided across key visibility line items) | 0% | 0% | 0% | 0% | 0.25% | 0% | 0% | 0% | 0% | 0% | 0% | 0.25% | 0.025% | 0% | 0.025% | 0% | 0% | 0.25% | 0.025% | 0 | 0 | 0 | 0 | 69500 | 0 | 0 | 0 | 0 | 0 | 0 | 75000 | 31500 | 0 | 10350 | 0 | 0 | 191250 | 9900 | 0 | 69500 | 75000 | 31500 | 211500 | 387500 | 0.11481 | Field Asset | 0.81863 | NO | NO | YES
PR086 | Network Innovation - CER Support & Enablement | Kiosk with integrated battery | Trial | none | 950000 | 10000 | Provides network support, customer solar storage, FACS/market arbitrage, in line with community battery analysis | 0% | 0% | 0% | 0% | 0% | 0.07% | 0% | 0% | 0% | 0% | 0% | 0% | 0% | 0% | 0.18% | 0% | 0% | 0% | 0% | 0 | 0 | 0 | 0 | 0 | 32900 | 0 | 0 | 0 | 0 | 0 | 0 | 0 | 0 | 74520 | 0 | 0 | 0 | 0 | 0 | 32900 | 0 | 0 | 74520 | 107420 | 0.11307 | Field Asset | 0.80622 | NO | NO | YES
PR103 | Network Innovation - Community Resilience | Conductor sag detection | Trial | Prevention | 180000 | 9000 | Similar to span movement monitors. Opex for comms or SaaS subscription assume 10 sites | 0% | 0% | 0% | 0% | 0% | 0% | 0% | 0% | 0% | 0% | 0% | 0.04167% | 0.004167% | 0% | 0% | 0% | 0% | 0% | 0% | 0 | 0 | 0 | 0 | 0 | 0 | 0 | 0 | 0 | 0 | 0 | 12500 | 5250 | 0 | 0 | 0 | 0 | 0 | 0 | 0 | 0 | 12500 | 5250 | 0 | 17750 | 0.098611 | Field Asset | 0.7031 | NO | NO | YES
PR031 | Network Innovation - Safe, Intelligent Networks (Devices) | Low voltage "softbridge" type automated switches | Trial | none | 1250000 | 0 | Trial 50 switches - allow reconfiguration of LV distributor to resolve safety, voltage constraints and unserved energy | 0.008681% | 0% | 0.008681% | 0% | 0% | 0% | 0% | 0% | 0% | 0% | 0% | 0.1% | 0.05208% | 0% | 0% | 0% | 0% | 0% | 0% | 3167.964 | 0 | 442.2732 | 0 | 0 | 0 | 0 | 0 | 0 | 0 | 0 | 30000 | 65625 | 0 | 0 | 0 | 0 | 0 | 0 | 3610.2372 | 0 | 30000 | 65625 | 0 | 99235.2372 | 0.079388 | Field Asset | 0.56604 | NO | NO | YES
PR048 | Network Innovation - CER Support & Enablement | Kiosk monitoring device (Retrofit) | Pilot | Recovery | 5400000 | 120000 | Visibility benefits supporting other line items (CVR, state estimation, etc - divided across key visibility line items) | 0% | 0% | 0% | 0% | 0.25% | 0% | 0% | 0% | 0% | 0% | 0% | 0.25% | 0.025% | 0% | 0.025% | 0% | 0% | 0.25% | 0.025% | 0 | 0 | 0 | 0 | 69500 | 0 | 0 | 0 | 0 | 0 | 0 | 75000 | 31500 | 0 | 10350 | 0 | 0 | 191250 | 9900 | 0 | 69500 | 75000 | 31500 | 211500 | 387500 | 0.071759 | Field Asset | 0.51164 | NO | NO | YES
PR023 | Network Innovation - Safe, Intelligent Networks (Systems) | Pilot customer energy resource integration into OT systems | Trial | none | 950000 | 10000 | Improves network utilisation | 0% | 0% | 0% | 0% | 0% | 0.1% | 0% | 0% | 0% | 0% | 0% | 0% | 0% | 0% | 0% | 0% | 0% | 0% | 0% | 0 | 0 | 0 | 0 | 0 | 47000 | 0 | 0 | 0 | 0 | 0 | 0 | 0 | 0 | 0 | 0 | 0 | 0 | 0 | 0 | 47000 | 0 | 0 | 0 | 47000 | 0.049474 | System | 0.22461 | NO | NO | YES
[5 empty] | 74152500 | 1094500 |  | 3.724% | 3.45% | 1.759% | 1.41% | 2.1% | 4.97% | 0.8% | 0.2% | 0.1% | 2.95% | 0.61% | 4.27% | 6.652% | 0% | 1.77% | 0% | 0.1781% | 4.4% | 0.117% | 1358955.1697 | 905507.5602 | 89604.5476 | 443433.0618 | 583800 | 2335900 | 83936 | 610000 | 352000 | 250750 | 799100 | 1281000 | 8381175 | 0 | 732697.2 | 0 | 2672111.1111 | 3366000 | 46332 | 2797500.3393 | 4216386 | 2080100 | 8381175 | 6817140.3111 | 24292301.6504

## Output
Output Results
Total Portfolio
| Row Labels | Sum of Safety Benefit | Sum of Capex Benefit | Sum of Opex Benefit | Sum of EUE Benefit | Sum of Other Market Benefit | Sum of Total Refined Capex Cost | Sum of Annual Opex (end state)
| Network Innovation - Safe, Intelligent Networks (Systems) | 316805.2689 | 2460952 | 383600 | 4140000 | 2856009.2 | 12950000 | 210000
| Network Innovation - Safe, Intelligent Networks (Devices) | 1533444.7217 | 539292 | 1249000 | 1709625 | 505500 | 19320000 | 206000
| Network Innovation - Community Resilience | 363331.2291 | 199242 | 222500 | 1366050 | 235500 | 15032500 | 248500
| Network Innovation - CER Support & Enablement | 583919.1196 | 1016900 | 225000 | 1165500 | 3220131.1111 | 26850000 | 430000
| Grand Total | 2797500.3393 | 4216386 | 2080100 | 8381175 | 6817140.3111 | 74152500 | 1094500
| Optimised Option | YES
Option 3 - Optimised Option
| Row Labels | Sum of Safety Benefit | Sum of Capex Benefit | Sum of Opex Benefit | Sum of EUE Benefit | Sum of Other Market Benefit | Sum of Total Refined Capex Cost | Sum of Annual Opex (end state)
| Network Innovation - Safe, Intelligent Networks (Systems) | 316805.2689 | 2413952 | 383600 | 4140000 | 2856009.2 | 12000000 | 200000
| Network Innovation - Safe, Intelligent Networks (Devices) | 1529834.4846 | 539292 | 1219000 | 1644000 | 505500 | 18070000 | 206000
| Network Innovation - Community Resilience | 140821.8283 | 18992 | 120000 | 693000 | 82500 | 3552500 | 99500
| Network Innovation - CER Support & Enablement | 583919.1196 | 775500 | 0 | 630000 | 2511111.1111 | 11050000 | 90000
| Grand Total | 2571380.7013 | 3747736 | 1722600 | 7107000 | 5955120.3111 | 44672500 | 595500
| Trial Option | YES
Option 4 - Trial Option
| Row Labels | Sum of Safety Benefit | Sum of Capex Benefit | Sum of Opex Benefit | Sum of EUE Benefit | Sum of Other Market Benefit | Sum of Total Refined Capex Cost | Sum of Annual Opex (end state)
| Network Innovation - Safe, Intelligent Networks (Systems) | 316805.2689 | 2344452 | 241100 | 4140000 | 2839377.2 | 11050000 | 190000
| Network Innovation - Safe, Intelligent Networks (Devices) | 1529834.4846 | 539292 | 1219000 | 1644000 | 505500 | 18070000 | 206000
| Network Innovation - Community Resilience | 258344.8453 | 199242 | 165000 | 1045800 | 159000 | 10102500 | 189500
| Network Innovation - CER Support & Enablement | 583919.1196 | 775500 | 0 | 1071000 | 2511111.1111 | 14425000 | 165000
| Grand Total | 2688903.7184 | 3858486 | 1625100 | 7900800 | 6014988.3111 | 53647500 | 750500
Project Phasing | Phasing | Assumptions | 2025 | 2026 | 2027 | 2028 | 2029 | sum
| Network Innovation - Safe, Intelligent Networks (Systems) | Largely IT & OT - accelerated deployment for > benefits | 25% | 20% | 15% | 20% | 20% | 100%
| Network Innovation - Safe, Intelligent Networks (Devices) | Field installs - some carry-over + lead time to design/procure + trial moving to implement | 20% | 10% | 15% | 25% | 30% | 100%
| Network Innovation - CER Support & Enablement | upfront due to system and device component | 25% | 30% | 20% | 15% | 10% | 100%
| Network Innovation - Community Resilience | Some build-up required - little up-front expenditure | 10% | 15% | 30% | 25% | 20% | 100%
Real Cost Escalation
| FY22 - 24 Real Cost Escalation | Source | 2025 | 2026 | 2027 | 2028 | 2029 | Total
| Network Innovation - Safe, Intelligent Networks (Systems) | Investment Management | 1.0867 | 1.098 | 1.1056 | 1.1097 | 1.1166 | 1.1024
| Network Innovation - Safe, Intelligent Networks (Devices) | Investment Management | 1.0999 | 1.1064 | 1.1104 | 1.1129 | 1.1168 | 1.1105
| Network Innovation - CER Support & Enablement | Investment Management | 1.1009 | 1.1072 | 1.111 | 1.1134 | 1.1172 | 1.1083
| Network Innovation - Community Resilience | Investment Management | 1.1094 | 1.1136 | 1.1161 | 1.1178 | 1.1203 | 1.1163
| Total |  | 1.0965 | 1.1047 | 1.1102 | 1.1127 | 1.1171 | 1.1082
Option Summary |  |  | FY25 | FY26 | FY27 | FY28 | FY29 | Total
in FY24 Real $ | Option 2 - Total Portfolio | Network Innovation - Safe, Intelligent Networks (Systems) | 3518120.3822 | 2843730.1195 | 2147606.1611 | 2874155.7028 | 2892056.539 | 14275668.9045
|  | Network Innovation - Safe, Intelligent Networks (Devices) | 4250000.1515 | 2137609.1488 | 3217951.7965 | 5375452.4043 | 6473127.6016 | 21454141.1027
|  | Network Innovation - CER Support & Enablement | 7389745.9945 | 8918298.2536 | 5966039.1401 | 4484339.2801 | 2999621.8305 | 29758044.4988
|  | Network Innovation - Community Resilience | 1667670.7681 | 2511120.0509 | 5033486.4471 | 4200906.4768 | 3368303.1423 | 16781486.8852
|  | Total | 16825537.2963 | 16410757.5728 | 16365083.5448 | 16934853.864 | 15733109.1133 | 82269341.3912
| Option 3 - Optimised Portfolio | Network Innovation - Safe, Intelligent Networks (Systems) | 3260034.331 | 2635116.713 | 1990059.7632 | 2663310.3038 | 2679897.9512 | 13228419.0621
|  | Network Innovation - Safe, Intelligent Networks (Devices) | 3975026.0216 | 1999306.2795 | 3009750.9815 | 5027661.7466 | 6054317.5859 | 20066062.6152
|  | Network Innovation - CER Support & Enablement | 3041217.6253 | 3670286.6184 | 2455297.2997 | 1845510.2065 | 1234481.2375 | 12246792.9874
|  | Network Innovation - Community Resilience | 394106.1303 | 593431.1645 | 1189520.08 | 992763.6959 | 796001.7903 | 3965822.8611
|  | Total | 10670384.1082 | 8898140.7754 | 8644628.1245 | 10529245.9528 | 10764698.5649 | 49507097.5258
| Option 4 - Trial Focused Portfolio | Network Innovation - Safe, Intelligent Networks (Systems) | 3001948.2798 | 2426503.3066 | 1832513.3653 | 2452464.9047 | 2467739.3634 | 12181169.2197
|  | Network Innovation - Safe, Intelligent Networks (Devices) | 3975026.0216 | 1999306.2795 | 3009750.9815 | 5027661.7466 | 6054317.5859 | 20066062.6152
|  | Network Innovation - CER Support & Enablement | 3970096.3117 | 4791301.762 | 3205218.4207 | 2409184.1384 | 1611528.6743 | 15987329.3071
|  | Network Innovation - Community Resilience | 1120747.9751 | 1687582.9246 | 3382723.887 | 2823193.5927 | 2263647.5966 | 11277895.9759
|  | Total | 12067818.5882 | 10904694.2726 | 11430206.6545 | 12712504.3824 | 12397233.2202 | 59512457.1179