## Legend
Style legend |  |  | Menu
Style | Design | Comment
Header1 | Header1
Header 1A | Header 1A
Header2 | Header2
Header3 | Header3
Header4 | Header4
User_Input_Actual | 100 | A user driven input for actual figures
User_Input_Forecast | 100 | A user driven input for forcast figures
Base_Input | 100 | A model input that should not be changed to protect the integrity of the model
Empty_Cell |  | A cell that is left intentionally blank to avoid the risk of error
InSheet_calc | 100 | A link within the worksheet or an interim calculation step
OffSheet | 100 | A link to another worksheet to minimise the number of inter-worksheet references
Line_SubTotal | 100 | The sum of elements in the table immediately above
Line_Total | 100 | The sum of elements above, including sub-totals
Unit / Info | AUD millions | Explanatory text showing helpful information or the units/dimensions of the calculations
Line_Summary | 100 | The SUM() of everything in the row
Table_Header | Qtr | Header of a table or of an off-sheet reference
Flag | 1 | Binary flag - set up as a 'Style' and updated with conditional formatting
Check_Cell | 100 | Check figures add up to the correct amount
| 100 | AER draft decision
| 100 | RRP change
| 100 | AER adjustments

## Menu
CitiPower - Lines replacement
#VALUE!
| Control |  | User Inputs |  | Base Inputs
| Legend |  | Forecast Volumes (programs) |  | Inflation
| Menu |  |  |  | Historical Expenditure | OK
Historical Volumes
| Calculations |  | Outputs/Export |  | AER Draft decision
| Forecast Volumes (total) |  | Direct Capex | OK | Forecast Expenditure - AER DD
Unit Rates
| Forecast Expenditure-RRP | OK

## Inflation
CitiPower - Lines replacement | [7 empty] | AER draft decision |  |  |  | Menu
#VALUE! | [7 empty] | RRP change
| Base Year | 2021
Inflation Rates and Conversion factor to June 2021
| Financial Year | FY11/12 | FY12/13 | FY13/14 | FY14/15 | FY15/16 | FY16/17 | FY17/18 | FY18/19 | FY19/20 | FY20/21 | FY21/22
| Calendar Year | 2011 | 2012 | 2013 | 2014 | 2015 | 2016 | 2017 | 2018 | 2019 | 2020 | 2021
| Conversion factor to 2021 | 1.211 | 1.1698 | 1.1468 | 1.1226 | 1.0973 | 1.0809 | 1.07 | 1.0497 | 1.0283 | 1.0122 | 1
End of Sheet

## Historical Expenditure
CitiPower - Lines replacement | [9 empty] | Menu
#VALUE! | [8 empty] | Sheet Check | OK
Historical Expenditure by Function Code
$Nominal
| Function Code | Description | 2011/2012 | 2012/13 | 2013/14 | 2014/15 | 2015/16 | 2016/17 | 2017/18 | 2018/19
| 131 | Consolidated Line Maintenance | 0 | 0 | 0 | 0 | 0 | 0 | 0 | 0
| 142 | Conductor Clearance | 662456.43 | 661421.67 | 1034220.4138 | 1274497.7838 | 734903.2121 | 171994.7921 | -13733.905 | 3520.3718
| 145 | Unplanned Line Maintenance | 154058.73 | 323043.73 | 1036447.7 | 1030551.93 | 694696.5801 | 460993.803 | 10375.0744 | 10127.8618
| 147 | Pole Life Extension | 433588.91 | 530603.43 | 648718.375 | 434372.4 | 204678.935 | 387296.7546 | 637279.0056 | 0
| 148 | Pole Replacement | 1288774.0556 | 1342387.5114 | 1827493.0283 | 2502722.5196 | 2586815.8957 | 2377398.2688 | 2719753.8599 | 517934.6865
| 149 | Pole Life Extension - Staking | 256855.9944 | 286834.7286 | 442492.4667 | 505477.2354 | 364315 | 266620.45 | 343632.5541 | 66367.0974
| 152 | Obsolete & Defective Overhead Services | 203533.16 | 307955.66 | 793696.42 | 910528.32 | 524471.9874 | 757691.0361 | 1104053.7694 | 404897.9702
| 155 | Crossarm Replacement | 2169175.13 | 2434024.86 | 3513924.92 | 3662085.87 | 2655507.6446 | 2399169.5553 | 2246962.3866 | 856938.7101
| 158 | O/H Line Replacement - Planned | 327386.47 | 250998.395 | 170813.27 | 495226.49 | 423415.245 | 28716.755 | 45525.89 | 0
|  | Totals | 5495828.88 | 6137269.985 | 9467806.5938 | 10815462.5488 | 8188804.5 | 6849881.415 | 7093848.635 | 1859786.6979
|  |  | 0 | 0 | 0 | 0 | 0 | 0 | 0 | 0
Historical Expenditure by RIN Category (Repex Table 2.2)
$Nominal
| ASSET GROUP | ASSET CATEGORY | 2011/2012 | 2012/13 | 2013/14 | 2014/15 | 2015/16 | 2016/17 | 2017/18 | 2018/19
| POLES BY: | Staking of a wooden pole | 256855.9944 | 286834.7286 | 442492.4667 | 505477.2354 | 364315 | 266620.45 | 343632.5541 | 66367.0974
| Highest Operating Voltage ; Material Type; Staking (If Wood) | ˂ = 1 kV; Wood | 1059399.9482 | 1183046.9336 | 1825055.6984 | 2084835.7389 | 1626468 | 1266345 | 1721821.6046 | 284759.7839
|  | > 1 kV & < = 11 kV; Wood | 278789.3685 | 311328.0381 | 480277.6576 | 548640.8037 | 458666 | 490864.15 | 616264.5337 | 127128.8589
|  | ˃ 11 kV & < = 22 kV; Wood | 0 | 0 | 0 | 0 | 14558 | 0 | 0 | 6064.7781
|  | > 22 kV & < = 66 kV; Wood | 115622.1205 | 129116.8603 | 199185.2183 | 227537.4182 | 237661 | 138003 | 193503.6466 | 77832.1124
|  | > 66 kV & < = 132 kV; Wood | 0 | 0 | 0 | 0 | 0 | 0 | 0 | 0
|  | > 132 kV; Wood | 0 | 0 | 0 | 0 | 0 | 0 | 0 | 0
|  | ˂ = 1 kV; Concrete | 0 | 0 | 0 | 0 | 77891 | 110051.7 | 52899.2928 | 16122.9055
|  | > 1 kV & < = 11 kV; Concrete | 0 | 0 | 0 | 0 | 19472.5 | 19472.5 | 20738.5928 | 0
|  | ˃ 11 kV & < = 22 kV; Concrete | 0 | 0 | 0 | 0 | 0 | 0 | 0 | 0
|  | > 22 kV & < = 66 kV; Concrete | 0 | 0 | 0 | 0 | 0 | 0 | 0 | 0
|  | > 66 kV & < = 132 kV; Concrete | 0 | 0 | 0 | 0 | 0 | 0 | 0 | 0
|  | > 132 kV; Concrete | 0 | 0 | 0 | 0 | 0 | 0 | 0 | 0
|  | ˂ = 1 kV; Steel | 125455.3028 | 140097.7143 | 216125.0958 | 246888.5329 | 137249.5 | 53159.645 | 37794.4403 | 6026.2476
|  | > 1 kV & < = 11 kV; Steel | 13939.6715 | 15566.6286 | 24014.2326 | 27432.4397 | 12015 | 0 | 0 | 0
|  | ˃ 11 kV & < = 22 kV; Steel | 0 | 0 | 0 | 0 | 0 | 0 | 0 | 0
|  | > 22 kV & < = 66 kV; Steel | 0 | 0 | 0 | 0 | 0 | 0 | 0 | 0
|  | > 66 kV & < = 132 kV; Steel | 0 | 0 | 0 | 0 | 0 | 0 | 0 | 0
|  | > 132 kV; Steel | 0 | 0 | 0 | 0 | 0 | 0 | 0 | 0
|  | Other | 0 | 0 | 0 | 0 | 14558 | 14558 | 0 | 0
| POLE TOP STRUCTURES BY: | ˂ = 1 kV | 1593838.1344 | 1779861.629 | 2745746.1882 | 3136578.1264 | 2459034.5 | 2104535.5 | 1837078 | 583034.977
| Highest Operating Voltage | > 1 kV & < = 11 kV | 530617.6836 | 592548.2861 | 914108.8112 | 1044223.8669 | 675448.5 | 421915.3 | 349169.3 | 159503.5732
|  | ˃ 11 kV & < = 22 kV | 30865.6695 | 34468.1305 | 53173.0874 | 60741.7917 | 30476 | 16937.465 | 17992.465 | 28712.3676
|  | > 22 kV & < = 66 kV | 244066.0703 | 272552.0391 | 420458.9336 | 480307.4296 | 225476.5 | 20207.065 | 11336.565 | 89208.164
|  | > 66 kV & < = 132 kV | 0 | 0 | 0 | 0 | 0 | 0 | 0 | 0
|  | > 132 kV | 0 | 0 | 0 | 0 | 0 | 0 | 0 | 0
|  | Other | 0 | 0 | 0 | 0 | 0 | 0 | 0 | 0
| OVERHEAD CONDUCTORS BY: | ˂ = 1 kV | 477649.8326 | 533398.3362 | 822859.7238 | 939986.3039 | 411700 | 17019.89 | 45525.89 | 0
| Highest Operating Voltage; Number of Phases (At HV) | > 1 kV & < = 11 kV | 0 | 0 | 0 | 0 | 0 | 0 | 0 | 0
|  | ˃ 11 kV & < = 22 kV ; SWER | 0 | 0 | 0 | 0 | 0 | 0 | 0 | 0
|  | ˃ 11 kV & < = 22 kV ; Single-Phase | 0 | 0 | 0 | 0 | 0 | 0 | 0 | 0
|  | ˃ 11 kV & < = 22 kV ; Multiple-Phase | 0 | 0 | 0 | 0 | 0 | 0 | 0 | 0
|  | > 22 kV & < = 66 kV | 0 | 0 | 0 | 0 | 0 | 0 | 0 | 0
|  | > 66 kV & < = 132 kV | 0 | 0 | 0 | 0 | 0 | 0 | 0 | 0
|  | > 132 kV | 0 | 0 | 0 | 0 | 0 | 0 | 0 | 0
|  | Other | 0 | 0 | 0 | 0 | 0 | 0 | 0 | 0
| SERVICE LINES BY: | ˂ = 11 kV ; Residential ; Simple Type | 374765.4277 | 418505.8634 | 645618.0978 | 737515.9482 | 524470.5 | 757689.5 | 1099084 | 404897.9702
| Connection Voltage; Customer Type; Cconnection Complexity | ˂ = 11 kV ; Commercial & Industrial ; Simple Type | 0 | 0 | 0 | 0 | 0 | 0 | 0 | 0
|  | ˂ = 11 kV ; Residential ; Complex Type | 0 | 0 | 0 | 0 | 0 | 0 | 0 | 0
|  | ˂ = 11 kV ; Commercial & Industrial ; Complex Type | 0 | 0 | 0 | 0 | 0 | 0 | 0 | 0
|  | ˂ = 11 kV ; Subdivision ; Complex Type | 0 | 0 | 0 | 0 | 0 | 0 | 0 | 0
| SWITCHGEAR BY: | ˂ = 11 kV ; FUSE | 0 | 0 | 0 | 0 | 0 | 0 | 0 | 0
| Highest operating voltage; Switch function | ˂ = 11 kV ; Switch | 0 | 0 | 0 | 0 | 0 | 0 | 0 | 0
|  | ˂ = 11 kV ; Circuit Breaker | 0 | 0 | 0 | 0 | 0 | 0 | 0 | 0
|  | > 11 kV & < = 22 kV ; Switch | 0 | 0 | 0 | 0 | 0 | 0 | 0 | 0
|  | > 11 kV & < = 22 kV ; Circuit Breaker | 0 | 0 | 0 | 0 | 0 | 0 | 0 | 0
|  | > 22 kV & < = 33 kV ; Switch | 0 | 0 | 0 | 0 | 0 | 0 | 0 | 0
|  | > 22 kV & < = 33 kV ; Circuit Breaker | 0 | 0 | 0 | 0 | 0 | 0 | 0 | 0
|  | > 33 kV & < = 66 kV ; Switch | 0 | 0 | 0 | 0 | 0 | 0 | 0 | 0
|  | > 33 kV & < = 66 kV ; Circuit Breaker | 0 | 0 | 0 | 0 | 0 | 0 | 0 | 0
|  | > 66 kV & < = 132 kV ; Switch | 0 | 0 | 0 | 0 | 0 | 0 | 0 | 0
|  | > 66 kV & < = 132 kV ; Circuit Breaker | 0 | 0 | 0 | 0 | 0 | 0 | 0 | 0
|  | > 132 kV ; Switch | 0 | 0 | 0 | 0 | 0 | 0 | 0 | 0
|  | > 132 kV ; Circuit Breaker | 0 | 0 | 0 | 0 | 0 | 0 | 0 | 0
|  | ˂ = 1 KV ; CIRCUIT BREAKER | 0 | 0 | 0 | 0 | 0 | 0 | 0 | 0
|  | > 1 kV & ˂ = 11 KV ; ISOLATORS, EARTHING SWITCH | 0 | 0 | 0 | 0 | 0 | 0 | 0 | 0
|  | > 11 KV & < = 22 KV ; ISOLATORS, EARTHING SWITCH | 0 | 0 | 0 | 0 | 0 | 0 | 0 | 0
|  | > 33kV & <=66kV ; ISOLATORS, EARTHING SWITCH | 0 | 0 | 0 | 0 | 0 | 0 | 0 | 0
|  | HV FUSES AND SURGE DIVERTERS | 278582.8548 | 311097.4214 | 479921.8912 | 548234.3972 | 694694.5 | 909152.25 | 458499.75 | 10127.8618
|  | Other | 0 | 0 | 0 | 0 | 0 | 0 | 0 | 0
| OTHER BY: | POLE CHEMICAL TREATMENT | 115380.8012 | 128847.3756 | 198769.4912 | 227062.5162 | 204650 | 243350 | 288508 | 0
| DNSP defined |  | 0 | 0 | 0 | 0 | 0 | 0 | 0
|  |  | 0 | 0 | 0 | 0 | 0 | 0 | 0
|  | Totals | 5495828.88 | 6137269.985 | 9467806.5938 | 10815462.5488 | 8188804.5 | 6849881.415 | 7093848.635 | 1859786.6979
End of Sheet

## Historical Volumes
CitiPower - Lines replacement | [10 empty] | Menu
#VALUE!
Historical Volumes by RIN Category (Repex Table 2.2)
0's
| ASSET GROUP | ASSET CATEGORY | 2011/2012 | 2012/13 | 2013/14 | 2014/15 | 2015/16 | 2016/17 | 2017/18 | 2018/19
| POLES BY: | Staking of a wooden pole | 339 | 440 | 550.5 | 420.5 | 219.5 | 209.5 | 131.5 | 76
| Highest Operating Voltage ; Material Type; Staking (If Wood) | ˂ = 1 kV; Wood | 73 | 72 | 77 | 62.5 | 59 | 77 | 53 | 26
|  | > 1 kV & < = 11 kV; Wood | 25.5 | 30 | 26 | 17.5 | 24.5 | 29.5 | 14.5 | 11
|  | ˃ 11 kV & < = 22 kV; Wood | 0 | 1 | 1 | 0.5 | 0.5 | 0 | 0 | 0.5
|  | > 22 kV & < = 66 kV; Wood | 5 | 7 | 7 | 7.5 | 4 | 5.5 | 7.5 | 5.5
|  | > 66 kV & < = 132 kV; Wood | 0 | 0 | 0 | 0 | 0 | 0 | 0 | 0
|  | > 132 kV; Wood | 0 | 0 | 0 | 0 | 0 | 0 | 0 | 0
|  | ˂ = 1 kV; Concrete | 1 | 3.5 | 3 | 2 | 3.5 | 2 | 1 | 1
|  | > 1 kV & < = 11 kV; Concrete | 1 | 1 | 0 | 0.5 | 0.5 | 0.5 | 0.5 | 0
|  | ˃ 11 kV & < = 22 kV; Concrete | 0 | 0 | 0 | 0 | 0 | 0 | 0 | 0
|  | > 22 kV & < = 66 kV; Concrete | 0 | 0 | 0 | 0 | 0 | 0 | 0 | 0
|  | > 66 kV & < = 132 kV; Concrete | 0 | 0 | 0 | 0 | 0 | 0 | 0 | 0
|  | > 132 kV; Concrete | 0 | 0 | 0 | 0 | 0 | 0 | 0 | 0
|  | ˂ = 1 kV; Steel | 5.5 | 4.5 | 7.5 | 5.5 | 2.5 | 2 | 0.5 | 0.5
|  | > 1 kV & < = 11 kV; Steel | 0 | 0 | 0.5 | 0.5 | 0 | 0 | 0 | 0
|  | ˃ 11 kV & < = 22 kV; Steel | 0 | 0 | 0 | 0 | 0 | 0 | 0 | 0
|  | > 22 kV & < = 66 kV; Steel | 0 | 0 | 0 | 0 | 0 | 0 | 0 | 0
|  | > 66 kV & < = 132 kV; Steel | 0 | 0 | 0 | 0 | 0 | 0 | 0 | 0
|  | > 132 kV; Steel | 0 | 0 | 0 | 0 | 0 | 0 | 0 | 0
|  | Other | 0.5 | 0.5 | 0 | 0.5 | 0.5 | 0 | 0 | 0
| POLE TOP STRUCTURES BY: | ˂ = 1 kV | 898.5 | 927.5 | 716 | 494 | 478.5 | 540.5 | 318.5 | 159.5
| Highest Operating Voltage | > 1 kV & < = 11 kV | 130.5 | 203.5 | 218 | 110.5 | 61.5 | 68.5 | 46 | 30.5
|  | ˃ 11 kV & < = 22 kV | 4 | 6 | 10.5 | 6 | 3 | 3.5 | 4 | 5.5
|  | > 22 kV & < = 66 kV | 13 | 31.5 | 35.5 | 13 | 3 | 2 | 13 | 15
|  | > 66 kV & < = 132 kV | 0 | 0 | 0 | 0 | 0 | 0 | 0 | 0
|  | > 132 kV | 0 | 0 | 0 | 0 | 0 | 0 | 0 | 0
|  | Other | 0 | 0 | 0 | 0 | 0 | 0 | 0 | 0
| OVERHEAD CONDUCTORS BY: | ˂ = 1 kV | 0 | 0 | 0 | 0 | 0.054 | 0.1625 | 0.217 | 0
| Highest Operating Voltage; Number of Phases (At HV) | > 1 kV & < = 11 kV | 0 | 0 | 0 | 0 | 0 | 0 | 0 | 0
|  | ˃ 11 kV & < = 22 kV ; SWER | 0 | 0 | 0 | 0 | 0 | 0 | 0 | 0
|  | ˃ 11 kV & < = 22 kV ; Single-Phase | 0 | 0 | 0 | 0 | 0 | 0 | 0 | 0
|  | ˃ 11 kV & < = 22 kV ; Multiple-Phase | 0 | 0 | 0 | 0 | 0 | 0 | 0 | 0
|  | > 22 kV & < = 66 kV | 0 | 0 | 0 | 0 | 0 | 0 | 0 | 0
|  | > 66 kV & < = 132 kV | 0 | 0 | 0 | 0 | 0 | 0 | 0 | 0
|  | > 132 kV | 0 | 0 | 0 | 0 | 0 | 0 | 0 | 0
|  | Other | 0 | 0 | 0 | 0 | 0 | 0 | 0 | 0
| SERVICE LINES BY: | ˂ = 11 kV ; Residential ; Simple Type | 8 | 13 | 12 | 7.5 | 11.5 | 12.5 | 9.439 | 6.404
| Connection Voltage; Customer Type; Cconnection Complexity | ˂ = 11 kV ; Commercial & Industrial ; Simple Type | 0 | 0 | 0 | 0 | 0 | 0 | 0 | 0
|  | ˂ = 11 kV ; Residential ; Complex Type | 0 | 0 | 0 | 0 | 0 | 0 | 0 | 0
|  | ˂ = 11 kV ; Commercial & Industrial ; Complex Type | 0 | 0 | 0 | 0 | 0 | 0 | 0 | 0
|  | ˂ = 11 kV ; Subdivision ; Complex Type | 0 | 0 | 0 | 0 | 0 | 0 | 0 | 0
| SWITCHGEAR BY: | ˂ = 11 kV ; FUSE | 0 | 0 | 0 | 0 | 0 | 0 | 0 | 0
| Highest operating voltage; Switch function | ˂ = 11 kV ; Switch | 0 | 0 | 0 | 0 | 0 | 0 | 0 | 0
|  | ˂ = 11 kV ; Circuit Breaker | 0 | 0 | 0 | 0 | 0 | 0 | 0 | 0
|  | > 11 kV & < = 22 kV ; Switch | 0 | 0 | 0 | 0 | 0 | 0 | 0 | 0
|  | > 11 kV & < = 22 kV ; Circuit Breaker | 0 | 0 | 0 | 0 | 0 | 0 | 0 | 0
|  | > 22 kV & < = 33 kV ; Switch | 0 | 0 | 0 | 0 | 0 | 0 | 0 | 0
|  | > 22 kV & < = 33 kV ; Circuit Breaker | 0 | 0 | 0 | 0 | 0 | 0 | 0 | 0
|  | > 33 kV & < = 66 kV ; Switch | 0 | 0 | 0 | 0 | 0 | 0 | 0 | 0
|  | > 33 kV & < = 66 kV ; Circuit Breaker | 0 | 0 | 0 | 0 | 0 | 0 | 0 | 0
|  | > 66 kV & < = 132 kV ; Switch | 0 | 0 | 0 | 0 | 0 | 0 | 0 | 0
|  | > 66 kV & < = 132 kV ; Circuit Breaker | 0 | 0 | 0 | 0 | 0 | 0 | 0 | 0
|  | > 132 kV ; Switch | 0 | 0 | 0 | 0 | 0 | 0 | 0 | 0
|  | > 132 kV ; Circuit Breaker | 0 | 0 | 0 | 0 | 0 | 0 | 0 | 0
|  | ˂ = 1 KV ; CIRCUIT BREAKER | 0 | 0 | 0 | 0 | 0 | 0 | 0 | 0
|  | > 1 kV & ˂ = 11 KV ; ISOLATORS, EARTHING SWITCH | 0 | 0 | 0 | 0 | 0 | 0 | 0 | 0
|  | > 11 KV & < = 22 KV ; ISOLATORS, EARTHING SWITCH | 0 | 0 | 0 | 0 | 0 | 0 | 0 | 0
|  | > 33kV & <=66kV ; ISOLATORS, EARTHING SWITCH | 0 | 0 | 0 | 0 | 0 | 0 | 0 | 0
|  | HV FUSES AND SURGE DIVERTERS | 145 | 184 | 194.5 | 131.5 | 106.5 | 114.5 | 65.5 | 5.5
|  | Other | 0 | 0 | 0 | 0 | 0 | 0 | 0 | 0
| OTHER BY: | POLE CHEMICAL TREATMENT | 10377 | 10157 | 8338.5 | 7869.5 | 9627.5 | 11430 | 0 | 0
| DNSP defined |  | 0 | 0 | 0 | 0 | 0 | 0 | 0 | 0
|  |  | 0 | 0 | 0 | 0 | 0 | 0 | 0 | 0
|  | Totals | 12026.5 | 12082 | 10197.5 | 9149.5 | 10606.054 | 12497.6625 | 665.156 | 342.904
End of Sheet

## Forecast Volumes (programs)
CitiPower - Lines replacement | [9 empty] | Menu
#VALUE!
Program Volume Summary by RIN Category - Total
| Function Code | RIN Asset Group | RIN Asset Category | 2019/20 | 2020/21 | 2021/22 | 2022/23 | 2023/24 | 2024/25 | 2025/26
| 131 | POLES | ˂ = 1 kV; Wood | 35.3509 | 55.0582 | 92.9276 | 92.9276 | 92.9276 | 92.9276 | 92.9276
| 131 | POLES | > 1 kV & < = 11 kV; Wood | 15.8046 | 24.5334 | 40.2961 | 40.2961 | 40.2961 | 40.2961 | 40.2961
| 131 | POLES | ˃ 11 kV & < = 22 kV; Wood | 1.7016 | 2.0528 | 2.0559 | 2.0559 | 2.0559 | 2.0559 | 2.0559
| 131 | POLES | > 22 kV & < = 66 kV; Wood | 4.0776 | 5.7298 | 5.3454 | 5.3454 | 5.3454 | 5.3454 | 5.3454
| 131 | POLES | > 66 kV & < = 132 kV; Wood | 0 | 0 | 0 | 0 | 0 | 0 | 0
| 131 | POLES | > 132 kV; Wood | 0 | 0 | 0 | 0 | 0 | 0 | 0
| 131 | STAKING WOODEN POLES | ˂ = 1 kV; Wood | 167.1491 | 263.5942 | 28.8 | 28.8 | 28.8 | 28.8 | 28.8
| 131 | STAKING WOODEN POLES | > 1 kV & < = 11 kV; Wood
| 131 | STAKING WOODEN POLES | ˃ 11 kV & < = 22 kV; Wood
| 131 | STAKING WOODEN POLES | > 22 kV & < = 66 kV; Wood
| 131 | STAKING WOODEN POLES | > 66 kV & < = 132 kV; Wood
| 131 | STAKING WOODEN POLES | > 132 kV; Wood
| 131 | POLE TOPS | ˂ = 1 kV
| 131 | POLE TOPS | > 1 kV & < = 11 kV
| 131 | POLE TOPS | ˃ 11 kV & < = 22 kV
| 131 | POLE TOPS | > 22 kV & < = 66 kV
| 131 | POLE TOPS | > 66 kV & < = 132 kV
| 131 | POLE TOPS | > 132 kV
| 131 | POLE TOPS | Other
| 131 | SERVICES | ˂ = 11 kV ; Residential ; Simple Type
|  |  | Total | 224.0838 | 350.9683 | 169.425 | 169.425 | 169.425 | 169.425 | 169.425
Check | bar: 2021/22 to 2025/26
End of Sheet

## Forecast Volumes (total)
CitiPower - Lines replacement | [7 empty] | AER draft decision | [8 empty] | Menu
#VALUE! | [7 empty] | RRP change
Forecast volumes (total) by RIN category (repex table 2.2)
0's
| ASSET GROUP | ASSET CATEGORY | 2011/2012 | 2012/13 | 2013/14 | 2014/15 | 2015/16 | 2016/17 | 2017/18 | 2018/19 | 2019/20 | 2020/21 | 2021/22 | 2022/23 | 2023/24 | 2024/25 | 2025/26
| POLES BY: | Staking of a wooden pole | 339 | 440 | 550.5 | 420.5 | 219.5 | 209.5 | 131.5 | 76 | 167.1491 | 263.5942 | 28.8 | 28.8 | 28.8 | 28.8 | 28.8
| Highest Operating Voltage ; Material Type; Staking (If Wood) | ˂ = 1 kV; Wood | 73 | 72 | 77 | 62.5 | 59 | 77 | 53 | 26 | 35.3509 | 55.0582 | 92.9276 | 92.9276 | 92.9276 | 92.9276 | 92.9276
|  | > 1 kV & < = 11 kV; Wood | 25.5 | 30 | 26 | 17.5 | 24.5 | 29.5 | 14.5 | 11 | 15.8046 | 24.5334 | 40.2961 | 40.2961 | 40.2961 | 40.2961 | 40.2961
|  | ˃ 11 kV & < = 22 kV; Wood | 0 | 1 | 1 | 0.5 | 0.5 | 0 | 0 | 0.5 | 1.7016 | 2.0528 | 2.0559 | 2.0559 | 2.0559 | 2.0559 | 2.0559
|  | > 22 kV & < = 66 kV; Wood | 5 | 7 | 7 | 7.5 | 4 | 5.5 | 7.5 | 5.5 | 4.0776 | 5.7298 | 5.3454 | 5.3454 | 5.3454 | 5.3454 | 5.3454
|  | > 66 kV & < = 132 kV; Wood | 0 | 0 | 0 | 0 | 0 | 0 | 0 | 0 | 0 | 0 | 0 | 0 | 0 | 0 | 0
|  | > 132 kV; Wood | 0 | 0 | 0 | 0 | 0 | 0 | 0 | 0 | 0 | 0 | 0 | 0 | 0 | 0 | 0
|  | ˂ = 1 kV; Concrete | 1 | 3.5 | 3 | 2 | 3.5 | 2 | 1 | 1 | 1.875 | 1.875 | 1.875 | 1.875 | 1.875 | 1.875 | 1.875
|  | > 1 kV & < = 11 kV; Concrete | 1 | 1 | 0 | 0.5 | 0.5 | 0.5 | 0.5 | 0 | 0.375 | 0.375 | 0.375 | 0.375 | 0.375 | 0.375 | 0.375
|  | ˃ 11 kV & < = 22 kV; Concrete | 0 | 0 | 0 | 0 | 0 | 0 | 0 | 0 | 0 | 0 | 0 | 0 | 0 | 0 | 0
|  | > 22 kV & < = 66 kV; Concrete | 0 | 0 | 0 | 0 | 0 | 0 | 0 | 0 | 0 | 0 | 0 | 0 | 0 | 0 | 0
|  | > 66 kV & < = 132 kV; Concrete | 0 | 0 | 0 | 0 | 0 | 0 | 0 | 0 | 0 | 0 | 0 | 0 | 0 | 0 | 0
|  | > 132 kV; Concrete | 0 | 0 | 0 | 0 | 0 | 0 | 0 | 0 | 0 | 0 | 0 | 0 | 0 | 0 | 0
|  | ˂ = 1 kV; Steel | 5.5 | 4.5 | 7.5 | 5.5 | 2.5 | 2 | 0.5 | 0.5 | 1.375 | 1.375 | 1.375 | 1.375 | 1.375 | 1.375 | 1.375
|  | > 1 kV & < = 11 kV; Steel | 0 | 0 | 0.5 | 0.5 | 0 | 0 | 0 | 0 | 0 | 0 | 0 | 0 | 0 | 0 | 0
|  | ˃ 11 kV & < = 22 kV; Steel | 0 | 0 | 0 | 0 | 0 | 0 | 0 | 0 | 0 | 0 | 0 | 0 | 0 | 0 | 0
|  | > 22 kV & < = 66 kV; Steel | 0 | 0 | 0 | 0 | 0 | 0 | 0 | 0 | 0 | 0 | 0 | 0 | 0 | 0 | 0
|  | > 66 kV & < = 132 kV; Steel | 0 | 0 | 0 | 0 | 0 | 0 | 0 | 0 | 0 | 0 | 0 | 0 | 0 | 0 | 0
|  | > 132 kV; Steel | 0 | 0 | 0 | 0 | 0 | 0 | 0 | 0 | 0 | 0 | 0 | 0 | 0 | 0 | 0
|  | Other | 0.5 | 0.5 | 0 | 0.5 | 0.5 | 0 | 0 | 0 | 0.125 | 0.125 | 0.125 | 0.125 | 0.125 | 0.125 | 0.125
| POLE TOP STRUCTURES BY: | ˂ = 1 kV | 898.5 | 927.5 | 716 | 494 | 478.5 | 540.5 | 318.5 | 159.5 | 374.25 | 374.25 | AER draft decision applied percentage reduction to expenditure; volume forecast not representative
| Highest Operating Voltage | > 1 kV & < = 11 kV | 130.5 | 203.5 | 218 | 110.5 | 61.5 | 68.5 | 46 | 30.5 | 49.4099 | 49.4099
|  | ˃ 11 kV & < = 22 kV | 4 | 6 | 10.5 | 6 | 3 | 3.5 | 4 | 5.5 | 3.2439 | 3.2439
|  | > 22 kV & < = 66 kV | 13 | 31.5 | 35.5 | 13 | 3 | 2 | 13 | 15 | 11.2212 | 11.2212
|  | > 66 kV & < = 132 kV | 0 | 0 | 0 | 0 | 0 | 0 | 0 | 0 | 0 | 0 | 0 | 0 | 0 | 0 | 0
|  | > 132 kV | 0 | 0 | 0 | 0 | 0 | 0 | 0 | 0 | 0 | 0 | 0 | 0 | 0 | 0 | 0
|  | Other | 0 | 0 | 0 | 0 | 0 | 0 | 0 | 0 | 0 | 0 | 0 | 0 | 0 | 0 | 0
| OVERHEAD CONDUCTORS BY: | ˂ = 1 kV | 0 | 0 | 0 | 0 | 0.054 | 0.1625 | 0.217 | 0 | 0.63803 | 0.63803 | 0.63803 | 0.63803 | 0.63803 | 0.63803 | 0.63803
| Highest Operating Voltage; Number of Phases (At HV) | > 1 kV & < = 11 kV | 0 | 0 | 0 | 0 | 0 | 0 | 0 | 0 | 0 | 0 | 0 | 0 | 0 | 0 | 0
|  | ˃ 11 kV & < = 22 kV ; SWER | 0 | 0 | 0 | 0 | 0 | 0 | 0 | 0 | 0 | 0 | 0 | 0 | 0 | 0 | 0
|  | ˃ 11 kV & < = 22 kV ; Single-Phase | 0 | 0 | 0 | 0 | 0 | 0 | 0 | 0 | 0 | 0 | 0 | 0 | 0 | 0 | 0
|  | ˃ 11 kV & < = 22 kV ; Multiple-Phase | 0 | 0 | 0 | 0 | 0 | 0 | 0 | 0 | 0 | 0 | 0 | 0 | 0 | 0 | 0
|  | > 22 kV & < = 66 kV | 0 | 0 | 0 | 0 | 0 | 0 | 0 | 0 | 0 | 0 | 0 | 0 | 0 | 0 | 0
|  | > 66 kV & < = 132 kV | 0 | 0 | 0 | 0 | 0 | 0 | 0 | 0 | 0 | 0 | 0 | 0 | 0 | 0 | 0
|  | > 132 kV | 0 | 0 | 0 | 0 | 0 | 0 | 0 | 0 | 0 | 0 | 0 | 0 | 0 | 0 | 0
|  | Other | 0 | 0 | 0 | 0 | 0 | 0 | 0 | 0 | 0 | 0 | 0 | 0 | 0 | 0 | 0
| SERVICE LINES BY: | ˂ = 11 kV ; Residential ; Simple Type | 8 | 13 | 12 | 7.5 | 11.5 | 12.5 | 9.439 | 6.404 | 30 | 30 | AER draft decision applied percentage reduction to expenditure; volume forecast not representative
| Connection Voltage; Customer Type; Cconnection Complexity | ˂ = 11 kV ; Commercial & Industrial ; Simple Type | 0 | 0 | 0 | 0 | 0 | 0 | 0 | 0 | 0 | 0 | 0 | 0 | 0 | 0 | 0
|  | ˂ = 11 kV ; Residential ; Complex Type | 0 | 0 | 0 | 0 | 0 | 0 | 0 | 0 | 0 | 0 | 0 | 0 | 0 | 0 | 0
|  | ˂ = 11 kV ; Commercial & Industrial ; Complex Type | 0 | 0 | 0 | 0 | 0 | 0 | 0 | 0 | 0 | 0 | 0 | 0 | 0 | 0 | 0
|  | ˂ = 11 kV ; Subdivision ; Complex Type | 0 | 0 | 0 | 0 | 0 | 0 | 0 | 0 | 0 | 0 | 0 | 0 | 0 | 0 | 0
| SWITCHGEAR BY: | ˂ = 11 kV ; FUSE | 0 | 0 | 0 | 0 | 0 | 0 | 0 | 0 | 0 | 0 | 0 | 0 | 0 | 0 | 0
| Highest operating voltage; Switch function | ˂ = 11 kV ; Switch | 0 | 0 | 0 | 0 | 0 | 0 | 0 | 0 | 0 | 0 | 0 | 0 | 0 | 0 | 0
|  | ˂ = 11 kV ; Circuit Breaker | 0 | 0 | 0 | 0 | 0 | 0 | 0 | 0 | 0 | 0 | 0 | 0 | 0 | 0 | 0
|  | > 11 kV & < = 22 kV ; Switch | 0 | 0 | 0 | 0 | 0 | 0 | 0 | 0 | 0 | 0 | 0 | 0 | 0 | 0 | 0
|  | > 11 kV & < = 22 kV ; Circuit Breaker | 0 | 0 | 0 | 0 | 0 | 0 | 0 | 0 | 0 | 0 | 0 | 0 | 0 | 0 | 0
|  | > 22 kV & < = 33 kV ; Switch | 0 | 0 | 0 | 0 | 0 | 0 | 0 | 0 | 0 | 0 | 0 | 0 | 0 | 0 | 0
|  | > 22 kV & < = 33 kV ; Circuit Breaker | 0 | 0 | 0 | 0 | 0 | 0 | 0 | 0 | 0 | 0 | 0 | 0 | 0 | 0 | 0
|  | > 33 kV & < = 66 kV ; Switch | 0 | 0 | 0 | 0 | 0 | 0 | 0 | 0 | 0 | 0 | 0 | 0 | 0 | 0 | 0
|  | > 33 kV & < = 66 kV ; Circuit Breaker | 0 | 0 | 0 | 0 | 0 | 0 | 0 | 0 | 0 | 0 | 0 | 0 | 0 | 0 | 0
|  | > 66 kV & < = 132 kV ; Switch | 0 | 0 | 0 | 0 | 0 | 0 | 0 | 0 | 0 | 0 | 0 | 0 | 0 | 0 | 0
|  | > 66 kV & < = 132 kV ; Circuit Breaker | 0 | 0 | 0 | 0 | 0 | 0 | 0 | 0 | 0 | 0 | 0 | 0 | 0 | 0 | 0
|  | > 132 kV ; Switch | 0 | 0 | 0 | 0 | 0 | 0 | 0 | 0 | 0 | 0 | 0 | 0 | 0 | 0 | 0
|  | > 132 kV ; Circuit Breaker | 0 | 0 | 0 | 0 | 0 | 0 | 0 | 0 | 0 | 0 | 0 | 0 | 0 | 0 | 0
|  | ˂ = 1 KV ; CIRCUIT BREAKER | 0 | 0 | 0 | 0 | 0 | 0 | 0 | 0 | 0 | 0 | 0 | 0 | 0 | 0 | 0
|  | > 1 kV & ˂ = 11 KV ; ISOLATORS, EARTHING SWITCH | 0 | 0 | 0 | 0 | 0 | 0 | 0 | 0 | 0 | 0 | 0 | 0 | 0 | 0 | 0
|  | > 11 KV & < = 22 KV ; ISOLATORS, EARTHING SWITCH | 0 | 0 | 0 | 0 | 0 | 0 | 0 | 0 | 0 | 0 | 0 | 0 | 0 | 0 | 0
|  | > 33kV & <=66kV ; ISOLATORS, EARTHING SWITCH | 0 | 0 | 0 | 0 | 0 | 0 | 0 | 0 | 0 | 0 | 0 | 0 | 0 | 0 | 0
|  | HV FUSES AND SURGE DIVERTERS | 145 | 184 | 194.5 | 131.5 | 106.5 | 114.5 | 65.5 | 5.5 | 73 | 73 | 73 | 73 | 73 | 73 | 73
|  | Other | 0 | 0 | 0 | 0 | 0 | 0 | 0 | 0 | 0 | 0 | 0 | 0 | 0 | 0 | 0
| OTHER BY: | POLE CHEMICAL TREATMENT | 0's 2011/2012: 10377; 0's 2012/13: 10157; 0's 2013/14: 8338.5; 0's 2014/15: 7869.5; 0's 2015/16: 9627.5; 0's 2016/17: 11430; 0's 2017/18: 0
| DNSP defined |  | 0's 2011/2012: 0; 0's 2012/13: 0; 0's 2013/14: 0; 0's 2014/15: 0; 0's 2015/16: 0; 0's 2016/17: 0; 0's 2017/18: 0
|  |  | 0 | 0 | 0 | 0 | 0 | 0 | 0
|  | Totals | 12026.5 | 12082 | 10197.5 | 9149.5 | 10606.054 | 12497.6625 | 665.156 | 342.904 | 769.5968 | 896.4813 | 246.813 | 246.813 | 246.813 | 246.813 | 246.813
|  | Check | 0's 2011/2012: 0; 0's 2012/13: 0; 0's 2013/14: 0; 0's 2014/15: 0; 0's 2015/16: 0; 0's 2016/17: 0; 0's 2017/18: 0; 0's 2018/19: 0
End of Sheet

## Unit Rates
CitiPower - Lines replacement | [7 empty] | Menu
#VALUE!
Historical/Forecast Unit Rates by RIN Category (Repex Table 2.2)
Source: Historical Expenditure / Historical Volumes
| ASSET GROUP | ASSET CATEGORY | 2014/15 | 2015/16 | 2016/17 | 2017/18 | 2018/19 | Average 2015/16 - 2018/19
| POLES BY: | Staking of a wooden pole | 1349.4415 | 1821.1793 | 1375.6473 | 2796.0495 | 916.6378 | 1767.937
| Highest Operating Voltage ; Material Type; Staking (If Wood) | ˂ = 1 kV; Wood | 37446.4181 | 30248.4886 | 17777.0207 | 34760.7058 | 11496.4516 | 24626.5887
|  | > 1 kV & < = 11 kV; Wood | 35193.9905 | 20541.901 | 17986.0983 | 45475.2898 | 12131.3734 | 22977.3998
|  | ˃ 11 kV & < = 22 kV; Wood | 0 | 31947.8678 | 0 | 0 | 12732.1991 | 22340.0334
|  | > 22 kV & < = 66 kV; Wood | 34057.2846 | 65194.0703 | 27122.1118 | 27606.0451 | 14854.3836 | 31052.9931
|  | > 66 kV & < = 132 kV; Wood | 0 | 0 | 0 | 0 | 0 | 0
|  | > 132 kV; Wood | 0 | 0 | 0 | 0 | 0 | 0
|  | ˂ = 1 kV; Concrete | 0 | 24419.0859 | 59479.1048 | 56601.2691 | 16923.9532 | 37060.031
|  | > 1 kV & < = 11 kV; Concrete | 0 | 42732.8517 | 42096.8279 | 44379.8248 | 0 | 43069.8348
|  | ˃ 11 kV & < = 22 kV; Concrete | 0 | 0 | 0 | 0 | 0 | 0
|  | > 22 kV & < = 66 kV; Concrete | 0 | 0 | 0 | 0 | 0 | 0
|  | > 66 kV & < = 132 kV; Concrete | 0 | 0 | 0 | 0 | 0 | 0
|  | > 132 kV; Concrete | 0 | 0 | 0 | 0 | 0 | 0
|  | ˂ = 1 kV; Steel | 50391.4304 | 60239.4406 | 28730.9337 | 80878.7103 | 12651.3094 | 46331.9052
|  | > 1 kV & < = 11 kV; Steel | 61590.3804 | 0 | 0 | 0 | 0 | 0
|  | ˃ 11 kV & < = 22 kV; Steel | 0 | 0 | 0 | 0 | 0 | 0
|  | > 22 kV & < = 66 kV; Steel | 0 | 0 | 0 | 0 | 0 | 0
|  | > 66 kV & < = 132 kV; Steel | 0 | 0 | 0 | 0 | 0 | 0
|  | > 132 kV; Steel | 0 | 0 | 0 | 0 | 0 | 0
|  | Other | 0 | 31947.8678 | 0 | 0 | 0 | 63420.2325
| POLE TOP STRUCTURES BY: | ˂ = 1 kV | 7127.6705 | 5638.8799 | 4208.7993 | 6171.553 | 3837.0056 | 5043.8892
| Highest Operating Voltage | > 1 kV & < = 11 kV | 10608.3977 | 12051.1167 | 6657.8249 | 8121.8418 | 5489.4532 | 8417.6161
|  | ˃ 11 kV & < = 22 kV | 11364.617 | 11146.7145 | 5230.9194 | 4812.9015 | 5479.8015 | 6321.1797
|  | > 22 kV & < = 66 kV | 41475.7654 | 82468.8993 | 10921.2137 | 933.0704 | 6242.6912 | 11364.2245
|  | > 66 kV & < = 132 kV | 0 | 0 | 0 | 0 | 0 | 0
|  | > 132 kV | 0 | 0 | 0 | 0 | 0 | 0
|  | Other | 0 | 0 | 0 | 0 | 0 | 0
| OVERHEAD CONDUCTORS BY: | ˂ = 1 kV | 0 | 8365603.4694 | 113214.2379 | 224478.6354 | 0 | 1196889.8844
| Highest Operating Voltage; Number of Phases (At HV) | > 1 kV & < = 11 kV | 0 | 0 | 0 | 0 | 0 | 0
|  | ˃ 11 kV & < = 22 kV ; SWER | 0 | 0 | 0 | 0 | 0 | 0
|  | ˃ 11 kV & < = 22 kV ; Single-Phase | 0 | 0 | 0 | 0 | 0 | 0
|  | ˃ 11 kV & < = 22 kV ; Multiple-Phase | 0 | 0 | 0 | 0 | 0 | 0
|  | > 22 kV & < = 66 kV | 0 | 0 | 0 | 0 | 0 | 0
|  | > 66 kV & < = 132 kV | 0 | 0 | 0 | 0 | 0 | 0
|  | > 132 kV | 0 | 0 | 0 | 0 | 0 | 0
|  | Other | 0 | 0 | 0 | 0 | 0 | 0
| SERVICE LINES BY: | ˂ = 11 kV ; Residential ; Simple Type | 110389.7143 | 50041.8542 | 65520.759 | 124589.431 | 66367.0912 | 75182.7247
| Connection Voltage; Customer Type; Cconnection Complexity | ˂ = 11 kV ; Commercial & Industrial ; Simple Type | 0 | 0 | 0 | 0 | 0 | 0
|  | ˂ = 11 kV ; Residential ; Complex Type | 0 | 0 | 0 | 0 | 0 | 0
|  | ˂ = 11 kV ; Commercial & Industrial ; Complex Type | 0 | 0 | 0 | 0 | 0 | 0
|  | ˂ = 11 kV ; Subdivision ; Complex Type | 0 | 0 | 0 | 0 | 0 | 0
| SWITCHGEAR BY: | ˂ = 11 kV ; FUSE | 0 | 0 | 0 | 0 | 0 | 0
| Highest operating voltage; Switch function | ˂ = 11 kV ; Switch | 0 | 0 | 0 | 0 | 0 | 0
|  | ˂ = 11 kV ; Circuit Breaker | 0 | 0 | 0 | 0 | 0 | 0
|  | > 11 kV & < = 22 kV ; Switch | 0 | 0 | 0 | 0 | 0 | 0
|  | > 11 kV & < = 22 kV ; Circuit Breaker | 0 | 0 | 0 | 0 | 0 | 0
|  | > 22 kV & < = 33 kV ; Switch | 0 | 0 | 0 | 0 | 0 | 0
|  | > 22 kV & < = 33 kV ; Circuit Breaker | 0 | 0 | 0 | 0 | 0 | 0
|  | > 33 kV & < = 66 kV ; Switch | 0 | 0 | 0 | 0 | 0 | 0
|  | > 33 kV & < = 66 kV ; Circuit Breaker | 0 | 0 | 0 | 0 | 0 | 0
|  | > 66 kV & < = 132 kV ; Switch | 0 | 0 | 0 | 0 | 0 | 0
|  | > 66 kV & < = 132 kV ; Circuit Breaker | 0 | 0 | 0 | 0 | 0 | 0
|  | > 132 kV ; Switch | 0 | 0 | 0 | 0 | 0 | 0
|  | > 132 kV ; Circuit Breaker | 0 | 0 | 0 | 0 | 0 | 0
|  | ˂ = 1 KV ; CIRCUIT BREAKER | 0 | 0 | 0 | 0 | 0 | 0
|  | > 1 kV & ˂ = 11 KV ; ISOLATORS, EARTHING SWITCH | 0 | 0 | 0 | 0 | 0 | 0
|  | > 11 KV & < = 22 KV ; ISOLATORS, EARTHING SWITCH | 0 | 0 | 0 | 0 | 0 | 0
|  | > 33kV & <=66kV ; ISOLATORS, EARTHING SWITCH | 0 | 0 | 0 | 0 | 0 | 0
|  | HV FUSES AND SURGE DIVERTERS | 4680.1415 | 7157.3857 | 8582.7961 | 7489.867 | 1932.9187 | 7692.4968
|  | Other | 0 | 0 | 0 | 0 | 0 | 0
| OTHER BY: | POLE CHEMICAL TREATMENT | 32.3904 | 23.3243 | 23.0135 | 0 | 0 | 37.8154
| DNSP defined |  | 0 | 0 | 0 | 0 | 0 | 0
|  |  | 0 | 0 | 0 | 0 | 0 | 0
End of Sheet

## Forecast Expenditure- RRP
CitiPower - Lines replacement | [7 empty] | AER draft decision | [8 empty] | Menu
#VALUE! | [7 empty] | RRP change | [7 empty] | Sheet Check | OK
Forecast Expenditure by Function Code
$ 2021
| Function Code | Description | 2011/2012 | 2012/13 | 2013/14 | 2014/15 | 2015/16 | 2016/17 | 2017/18 | 2018/19 | 2019/20 | 2020/21 | 2021/22 | 2022/23 | 2023/24 | 2024/25 | 2025/26
| 131 | Consolidated Line Maintenance | $ 2021 2011/2012: 0; $ 2021 2012/13: 0; $ 2021 2013/14: 0; $ 2021 2014/15: 0; $ 2021 2015/16: 0; $ 2021 2016/17: 0; $ 2021 2017/18: 0; $ 2021 2018/19: 0
| 142 | Conductor Clearance | $ 2021 2011/2012: 802236.5608; $ 2021 2012/13: 773748.2399; $ 2021 2013/14: 1186088.578; $ 2021 2014/15: 1430729.5307; $ 2021 2015/16: 806381.0505; $ 2021 2016/17: 185914.3707; $ 2021 2017/18: -14695.0254; $ 2021 2018/19: 3695.2773
| 145 | Unplanned Line Maintenance | 186565.5462 | 377904.9415 | 1188642.9259 | 1156880.0652 | 762263.8584 | 498302.1387 | 11101.1385 | 10631.0528 | 561552.2676 | 561552.2676 | 712754.1564 | 712754.1564 | 712754.1564 | 712754.1564 | 712754.1564
| 147 | Pole Life Extension | 525077.3639 | 620713.6668 | 743978.2126 | 487619.0668 | 224586.3291 | 418640.771 | 681876.7997 | 0 | 0 | 0 | 0 | 0 | 0 | 0 | 0
| 148 | Pole Replacement | 1560708.9299 | 1570359.7589 | 2095847.8273 | 2809513.725 | 2838413.6646 | 2569801.6636 | 2910086.5426 | 543667.6655 | 1555627.7323 | 2300666.2816 | 3658052.0808 | 3658052.0808 | 3658052.0808 | 3658052.0808 | 3658052.0808
| 149 | Pole Life Extension - Staking | 311053.3165 | 335546.7117 | 507469.4462 | 567440.1454 | 399748.848 | 288198.105 | 367680.5045 | 69664.469 | 295509.0968 | 466017.9359 | 50916.5868 | 50916.5868 | 50916.5868 | 50916.5868 | 50916.5868
| 152 | Obsolete & Defective Overhead Services | 246479.2172 | 360254.5255 | 910245.2878 | 1022143.6024 | 575482.955 | 819011.1479 | 1181317.2008 | 425014.8522 | 2255481.7421 | 2255481.7421 | 776553.0882 | 776553.0882 | 776553.0882 | 776553.0882 | 776553.0882
| 155 | Crossarm Replacement | 2626877.0552 | 2847385.4679 | 4029920.659 | 4110995.2994 | 2913786.4807 | 2593334.9053 | 2404208.3731 | 899514.7074 | 2451614.7284 | 2451614.7284 | 1625216.3853 | 1625216.3853 | 1625216.3853 | 1625216.3853 | 1625216.3853
| 158 | O/H Line Replacement - Planned | 396465.9166 | 293624.4383 | 195896.0255 | 555932.833 | 464597.2754 | 31040.8087 | 48711.8639 | 0 | 763648.0833 | 763648.0833 | 112826.0037 | 112826.0037 | 112826.0037 | 112826.0037 | 112826.0037
|  | Totals | 6655463.9064 | 7179537.7505 | 10858088.9622 | 12141254.2679 | 8985260.4618 | 7404243.9109 | 7590287.3977 | 1952188.0243 | 7883433.6504 | 8798981.0388 | 6936318.3011 | 6936318.3011 | 6936318.3011 | 6936318.3011 | 6936318.3011
|  | Check | 0 | 0 | 0 | 0 | 0 | 0 | 0 | 0 | 0 | 0 | 0 | 0 | 0 | 0 | 0
Forecast Expenditure by RIN Category (Repex Table 2.2)
Source: Forecast Volumes x Unit Rate
$ 2021
| ASSET GROUP | ASSET CATEGORY | 2011/2012 | 2012/13 | 2013/14 | 2014/15 | 2015/16 | 2016/17 | 2017/18 | 2018/19 | 2019/20 | 2020/21 | 2021/22 | 2022/23 | 2023/24 | 2024/25 | 2025/26
| POLES BY: | Staking of a wooden pole | 311053.3165 | 335546.7117 | 507469.4462 | 567440.1454 | 399748.848 | 288198.105 | 367680.5045 | 69664.469 | 295509.0968 | 466017.9359 | 50916.5868 | 50916.5868 | 50916.5868 | 50916.5868 | 50916.5868
| Highest Operating Voltage ; Material Type; Staking (If Wood) | ˂ = 1 kV; Wood | 1282936.2543 | 1383959.0146 | 2093052.5923 | 2340401.1339 | 1784660.8272 | 1368830.5953 | 1842317.4075 | 298907.7407 | 870571.7917 | 1355894.5766 | 2288490.5619 | 2288490.5619 | 2288490.5619 | 2288490.5619 | 2288490.5619
|  | > 1 kV & < = 11 kV; Wood | 337614.6928 | 364199.621 | 550803.1328 | 615894.8329 | 503276.5741 | 530589.8998 | 659391.7018 | 133445.1075 | 363149.393 | 563713.7946 | 925898.5113 | 925898.5113 | 925898.5113 | 925898.5113 | 925898.5113 | 4.9347 | 4.9347 | 4.9347 | 4.9347 | 4.9347
|  | ˃ 11 kV & < = 22 kV; Wood | 0 | 0 | 0 | 0 | 15973.9339 | 0 | 0 | 6366.0995 | 38013.3228 | 45858.5979 | 45929.3451 | 45929.3451 | 45929.3451 | 45929.3451 | 45929.3451
|  | > 22 kV & < = 66 kV; Wood | 140018.7063 | 151044.255 | 228434.1995 | 255429.6349 | 260776.2814 | 149171.6149 | 207045.3382 | 81699.1099 | 126620.5798 | 177926.6675 | 165990.5058 | 165990.5058 | 165990.5058 | 165990.5058 | 165990.5058
|  | > 66 kV & < = 132 kV; Wood | 0 | 0 | 0 | 0 | 0 | 0 | 0 | 0 | 0 | 0 | 0 | 0 | 0 | 0 | 0
|  | > 132 kV; Wood | 0 | 0 | 0 | 0 | 0 | 0 | 0 | 0 | 0 | 0 | 0 | 0 | 0 | 0 | 0
|  | ˂ = 1 kV; Concrete | 0 | 0 | 0 | 0 | 85466.8008 | 118958.2097 | 56601.2691 | 16923.9532 | 69487.5582 | 69487.5582 | 65256.5699 | 65256.5699 | 65256.5699 | 65256.5699 | 65256.5699
|  | > 1 kV & < = 11 kV; Concrete | 0 | 0 | 0 | 0 | 21366.4259 | 21048.414 | 22189.9124 | 0 | 16151.1881 | 16151.1881 | 16151.1881 | 16151.1881 | 16151.1881 | 16151.1881 | 16151.1881
|  | ˃ 11 kV & < = 22 kV; Concrete | 0 | 0 | 0 | 0 | 0 | 0 | 0 | 0 | 0 | 0 | 0 | 0 | 0 | 0 | 0
|  | > 22 kV & < = 66 kV; Concrete | 0 | 0 | 0 | 0 | 0 | 0 | 0 | 0 | 0 | 0 | 0 | 0 | 0 | 0 | 0
|  | > 66 kV & < = 132 kV; Concrete | 0 | 0 | 0 | 0 | 0 | 0 | 0 | 0 | 0 | 0 | 0 | 0 | 0 | 0 | 0
|  | > 132 kV; Concrete | 0 | 0 | 0 | 0 | 0 | 0 | 0 | 0 | 0 | 0 | 0 | 0 | 0 | 0 | 0
|  | ˂ = 1 kV; Steel | 151926.7172 | 163889.9431 | 247861.5817 | 277152.867 | 150598.6015 | 57461.8674 | 40439.3551 | 6325.6547 | 63706.3697 | 63706.3697 | 131413.1728 | 131413.1728 | 131413.1728 | 131413.1728 | 131413.1728
|  | > 1 kV & < = 11 kV; Steel | 16880.9805 | 18210.2463 | 27540.5578 | 30795.1902 | 13183.5977 | 0 | 0 | 0 | 0 | 0 | 10994.697 | 10994.697 | 10994.697 | 10994.697 | 10994.697
|  | ˃ 11 kV & < = 22 kV; Steel | 0 | 0 | 0 | 0 | 0 | 0 | 0 | 0 | 0 | 0 | 0 | 0 | 0 | 0 | 0
|  | > 22 kV & < = 66 kV; Steel | 0 | 0 | 0 | 0 | 0 | 0 | 0 | 0 | 0 | 0 | 0 | 0 | 0 | 0 | 0
|  | > 66 kV & < = 132 kV; Steel | 0 | 0 | 0 | 0 | 0 | 0 | 0 | 0 | 0 | 0 | 0 | 0 | 0 | 0 | 0
|  | > 132 kV; Steel | 0 | 0 | 0 | 0 | 0 | 0 | 0 | 0 | 0 | 0 | 0 | 0 | 0 | 0 | 0
|  | Other | 0 | 0 | 0 | 0 | 15973.9339 | 15736.1823 | 0 | 0 | 7927.5291 | 7927.5291 | 7927.5291 | 7927.5291 | 7927.5291 | 7927.5291 | 7927.5291
| POLE TOP STRUCTURES BY: | ˂ = 1 kV | 1930142.3694 | 2082128.3384 | 3148940.1567 | 3521069.2461 | 2698204.05 | 2274856.0474 | 1965639.628 | 612002.3878 | 1887675.5283 | 1887675.5283 | 1398999.9567 | 1398999.9567 | 1398999.9567 | 1398999.9567 | 1398999.9567
| Highest Operating Voltage | > 1 kV & < = 11 kV | 642579.4759 | 693178.3674 | 1048339.4115 | 1172227.949 | 741143.6799 | 456061.0033 | 373604.7206 | 167428.3216 | 415913.2579 | 415913.2579 | 203999.7743 | 203999.7743 | 203999.7743 | 203999.7743 | 203999.7743
|  | ˃ 11 kV & < = 22 kV | 37378.4108 | 40321.7139 | 60981.1901 | 68187.702 | 33440.1435 | 18308.218 | 19251.6062 | 30138.908 | 20505.2624 | 20505.2624 | 10770.4258 | 10770.4258 | 10770.4258 | 10770.4258 | 10770.4258
|  | > 22 kV & < = 66 kV | 295564.6832 | 318838.4507 | 482200.44 | 539184.9497 | 247406.6978 | 21842.4275 | 12129.9158 | 93640.3673 | 127520.6797 | 127520.6797 | 11446.2284 | 11446.2284 | 11446.2284 | 11446.2284 | 11446.2284
|  | > 66 kV & < = 132 kV | 0 | 0 | 0 | 0 | 0 | 0 | 0 | 0 | 0 | 0 | 0 | 0 | 0 | 0 | 0
|  | > 132 kV | 0 | 0 | 0 | 0 | 0 | 0 | 0 | 0 | 0 | 0 | 0 | 0 | 0 | 0 | 0
|  | Other | 0 | 0 | 0 | 0 | 0 | 0 | 0 | 0 | 0 | 0 | 0 | 0 | 0 | 0 | 0
| OVERHEAD CONDUCTORS BY: | ˂ = 1 kV | 578435.2625 | 623983.2206 | 943691.0224 | 1055212.634 | 451742.5873 | 18397.3137 | 48711.8639 | 0 | 763648.0833 | 763648.0833 | 112826.0037 | 112826.0037 | 112826.0037 | 112826.0037 | 112826.0037
| Highest Operating Voltage; Number of Phases (At HV) | > 1 kV & < = 11 kV | 0 | 0 | 0 | 0 | 0 | 0 | 0 | 0 | 0 | 0 | 0 | 0 | 0 | 0 | 0
|  | ˃ 11 kV & < = 22 kV ; SWER | 0 | 0 | 0 | 0 | 0 | 0 | 0 | 0 | 0 | 0 | 0 | 0 | 0 | 0 | 0
|  | ˃ 11 kV & < = 22 kV ; Single-Phase | 0 | 0 | 0 | 0 | 0 | 0 | 0 | 0 | 0 | 0 | 0 | 0 | 0 | 0 | 0
|  | ˃ 11 kV & < = 22 kV ; Multiple-Phase | 0 | 0 | 0 | 0 | 0 | 0 | 0 | 0 | 0 | 0 | 0 | 0 | 0 | 0 | 0
|  | > 22 kV & < = 66 kV | 0 | 0 | 0 | 0 | 0 | 0 | 0 | 0 | 0 | 0 | 0 | 0 | 0 | 0 | 0
|  | > 66 kV & < = 132 kV | 0 | 0 | 0 | 0 | 0 | 0 | 0 | 0 | 0 | 0 | 0 | 0 | 0 | 0 | 0
|  | > 132 kV | 0 | 0 | 0 | 0 | 0 | 0 | 0 | 0 | 0 | 0 | 0 | 0 | 0 | 0 | 0
|  | Other | 0 | 0 | 0 | 0 | 0 | 0 | 0 | 0 | 0 | 0 | 0 | 0 | 0 | 0 | 0
| SERVICE LINES BY: | ˂ = 11 kV ; Residential ; Simple Type | 453841.9648 | 489579.0233 | 740422.681 | 827922.857 | 575481.3229 | 819009.4874 | 1175999.639 | 425014.8522 | 2255481.7421 | 2255481.7421 | 776553.0882 | 776553.0882 | 776553.0882 | 776553.0882 | 776553.0882
| Connection Voltage; Customer Type; Cconnection Complexity | ˂ = 11 kV ; Commercial & Industrial ; Simple Type | 0 | 0 | 0 | 0 | 0 | 0 | 0 | 0 | 0 | 0 | 0 | 0 | 0 | 0 | 0
|  | ˂ = 11 kV ; Residential ; Complex Type | 0 | 0 | 0 | 0 | 0 | 0 | 0 | 0 | 0 | 0 | 0 | 0 | 0 | 0 | 0
|  | ˂ = 11 kV ; Commercial & Industrial ; Complex Type | 0 | 0 | 0 | 0 | 0 | 0 | 0 | 0 | 0 | 0 | 0 | 0 | 0 | 0 | 0
|  | ˂ = 11 kV ; Subdivision ; Complex Type | 0 | 0 | 0 | 0 | 0 | 0 | 0 | 0 | 0 | 0 | 0 | 0 | 0 | 0 | 0
| SWITCHGEAR BY: | ˂ = 11 kV ; FUSE | 0 | 0 | 0 | 0 | 0 | 0 | 0 | 0 | 0 | 0 | 0 | 0 | 0 | 0 | 0
| Highest operating voltage; Switch function | ˂ = 11 kV ; Switch | 0 | 0 | 0 | 0 | 0 | 0 | 0 | 0 | 0 | 0 | 0 | 0 | 0 | 0 | 0
|  | ˂ = 11 kV ; Circuit Breaker | 0 | 0 | 0 | 0 | 0 | 0 | 0 | 0 | 0 | 0 | 0 | 0 | 0 | 0 | 0
|  | > 11 kV & < = 22 kV ; Switch | 0 | 0 | 0 | 0 | 0 | 0 | 0 | 0 | 0 | 0 | 0 | 0 | 0 | 0 | 0
|  | > 11 kV & < = 22 kV ; Circuit Breaker | 0 | 0 | 0 | 0 | 0 | 0 | 0 | 0 | 0 | 0 | 0 | 0 | 0 | 0 | 0
|  | > 22 kV & < = 33 kV ; Switch | 0 | 0 | 0 | 0 | 0 | 0 | 0 | 0 | 0 | 0 | 0 | 0 | 0 | 0 | 0
|  | > 22 kV & < = 33 kV ; Circuit Breaker | 0 | 0 | 0 | 0 | 0 | 0 | 0 | 0 | 0 | 0 | 0 | 0 | 0 | 0 | 0
|  | > 33 kV & < = 66 kV ; Switch | 0 | 0 | 0 | 0 | 0 | 0 | 0 | 0 | 0 | 0 | 0 | 0 | 0 | 0 | 0
|  | > 33 kV & < = 66 kV ; Circuit Breaker | 0 | 0 | 0 | 0 | 0 | 0 | 0 | 0 | 0 | 0 | 0 | 0 | 0 | 0 | 0
|  | > 66 kV & < = 132 kV ; Switch | 0 | 0 | 0 | 0 | 0 | 0 | 0 | 0 | 0 | 0 | 0 | 0 | 0 | 0 | 0
|  | > 66 kV & < = 132 kV ; Circuit Breaker | 0 | 0 | 0 | 0 | 0 | 0 | 0 | 0 | 0 | 0 | 0 | 0 | 0 | 0 | 0
|  | > 132 kV ; Switch | 0 | 0 | 0 | 0 | 0 | 0 | 0 | 0 | 0 | 0 | 0 | 0 | 0 | 0 | 0
|  | > 132 kV ; Circuit Breaker | 0 | 0 | 0 | 0 | 0 | 0 | 0 | 0 | 0 | 0 | 0 | 0 | 0 | 0 | 0
|  | ˂ = 1 KV ; CIRCUIT BREAKER | 0 | 0 | 0 | 0 | 0 | 0 | 0 | 0 | 0 | 0 | 0 | 0 | 0 | 0 | 0
|  | > 1 kV & ˂ = 11 KV ; ISOLATORS, EARTHING SWITCH | 0 | 0 | 0 | 0 | 0 | 0 | 0 | 0 | 0 | 0 | 0 | 0 | 0 | 0 | 0
|  | > 11 KV & < = 22 KV ; ISOLATORS, EARTHING SWITCH | 0 | 0 | 0 | 0 | 0 | 0 | 0 | 0 | 0 | 0 | 0 | 0 | 0 | 0 | 0
|  | > 33kV & <=66kV ; ISOLATORS, EARTHING SWITCH | 0 | 0 | 0 | 0 | 0 | 0 | 0 | 0 | 0 | 0 | 0 | 0 | 0 | 0 | 0
|  | HV FUSES AND SURGE DIVERTERS | 337364.6042 | 363929.8396 | 550395.1245 | 615438.6079 | 762261.576 | 982730.153 | 490586.2887 | 10631.0528 | 561552.2676 | 561552.2676 | 712754.1564 | 712754.1564 | 712754.1564 | 712754.1564 | 712754.1564
|  | Other | 0 | 0 | 0 | 0 | 0 | 0 | 0 | 0 | 0 | 0 | 0 | 0 | 0 | 0 | 0
| OTHER BY: | POLE CHEMICAL TREATMENT | 139726.4679 | 150729.0048 | 227957.4258 | 254896.518 | 224554.5798 | 263044.3721 | 308698.2468 | 0 | 0 | 0 | 0 | 0 | 0 | 0 | 0
| DNSP defined |  | 0 | 0 | 0 | 0 | 0 | 0 | 0 | 0 | 0 | 0 | 0 | 0 | 0 | 0 | 0
|  |  | 0 | 0 | 0 | 0 | 0 | 0 | 0 | 0 | 0 | 0 | 0 | 0 | 0 | 0 | 0
|  | Totals | 6655463.9064 | 7179537.7505 | 10858088.9622 | 12141254.2679 | 8985260.4618 | 7404243.9109 | 7590287.3977 | 1952188.0243 | 7883433.6504 | 8798981.0388 | 6936318.3011 | 6936318.3011 | 6936318.3011 | 6936318.3011 | 6936318.3011
|  | Check | 0 | 0 | 0 | 0 | 0 | 0 | 0 | 0 | 0 | 0 | 0 | 0 | 0 | 0 | 0
| End of Sheet | End of Sheet

## Forecast Expenditure - AER DD
CitiPower - Lines replacement | [16 empty] | Menu
#VALUE! | [15 empty] | Sheet Check | OK
Forecast Expenditure by Function Code
$ 2021
| Function Code | Description | 2011/2012 | 2012/13 | 2013/14 | 2014/15 | 2015/16 | 2016/17 | 2017/18 | 2018/19 | 2019/20 | 2020/21 | 2021/22 | 2022/23 | 2023/24 | 2024/25 | 2025/26
| 131 | Consolidated Line Maintenance | $ 2021 2011/2012: 0; $ 2021 2012/13: 0; $ 2021 2013/14: 0; $ 2021 2014/15: 0; $ 2021 2015/16: 0; $ 2021 2016/17: 0; $ 2021 2017/18: 0
| 142 | Conductor Clearance | $ 2021 2011/2012: 802236.5608; $ 2021 2012/13: 773748.2399; $ 2021 2013/14: 1186088.578; $ 2021 2014/15: 1430729.5307; $ 2021 2015/16: 806381.0505; $ 2021 2016/17: 185914.3707; $ 2021 2017/18: -14695.0254
| 145 | Unplanned Line Maintenance | 186565.5462 | 377904.9415 | 1188642.9259 | 1156880.0652 | 762263.8584 | 498302.1387 | 11101.1385 | 232203.789 | 666490.0523 | 937397.4238 | 712754.1564 | 712754.1564 | 712754.1564 | 712754.1564 | 712754.1564
| 147 | Pole Life Extension | 525077.3639 | 620713.6668 | 743978.2126 | 487619.0668 | 224586.3291 | 418640.771 | 681876.7997 | 156556.4905 | 276548.7255 | 436117.4245 | 191348.8336 | 191348.8336 | 191348.8336 | 191348.8336 | 191348.8336
| 148 | Pole Replacement | 1871762.2464 | 1905906.4706 | 2603317.2735 | 3376953.8704 | 3238162.5126 | 2873735.9509 | 3277767.047 | 1448226.5751 | 1886442.0489 | 2765641.8921 | 2254265.8288 | 2254265.8288 | 2254265.8288 | 2254265.8288 | 2254265.8288
| 152 | Obsolete & Defective Overhead Services | 246479.2172 | 360254.5255 | 910245.2878 | 1022143.6024 | 575482.955 | 819011.1479 | 1181317.2008 | 1799556.8876 | 3126359.8775 | 3945753.1722 | 776553.0882 | 776553.0882 | 776553.0882 | 776553.0882 | 776553.0882
| 155 | Crossarm Replacement | 2626877.0552 | 2847385.4679 | 4029920.659 | 4110995.2994 | 2913786.4807 | 2593334.9053 | 2404208.3731 | 1195637.981 | 1453551.7578 | 2412023.221 | 1625216.3853 | 1625216.3853 | 1625216.3853 | 1625216.3853 | 1625216.3853
| 158 | O/H Line Replacement - Planned | 396465.9166 | 293624.4383 | 195896.0255 | 555932.833 | 464597.2754 | 31040.8087 | 48711.8639 | 112826.0037 | 112826.0037 | 112826.0037 | 112826.0037 | 112826.0037 | 112826.0037 | 112826.0037 | 112826.0037
|  | Totals | 6655463.9064 | 7179537.7505 | 10858088.9622 | 12141254.2679 | 8985260.4618 | 7419980.0932 | 7590287.3977 | 4945007.727 | 7522218.4657 | 10609759.1373 | 5672964.296 | 5672964.296 | 5672964.296 | 5672964.296 | 5672964.296
|  | Check | 0 | 0 | 0 | 0 | 0 | 0 | 0 | 0 | 0 | 0 | 0 | 0 | 0 | 0 | 0
|  |  | Pole top structures - AER adjustment |  | 56.98% |  |  |  | Poles - AER adjustment |  | 18.84%
Forecast Expenditure by RIN Category (Repex Table 2.2)
Source: Forecast Volumes x Unit Rate
$ 2021
| ASSET GROUP | ASSET CATEGORY | 2011/2012 | 2012/13 | 2013/14 | 2014/15 | 2015/16 | 2016/17 | 2017/18 | 2018/19 | 2019/20 | 2020/21 | 2021/22 | 2022/23 | 2023/24 | 2024/25 | 2025/26
| POLES BY: | Staking of a wooden pole | 311053.3165 | 335546.7117 | 507469.4462 | 567440.1454 | 399748.848 | 288198.105 | 367680.5045 | 156556.4905 | 276548.7255 | 436117.4245 | 191348.8336 | 191348.8336 | 191348.8336 | 191348.8336 | 191348.8336
| Highest Operating Voltage ; Material Type; Staking (If Wood) | ˂ = 1 kV; Wood | 1282936.2543 | 1383959.0146 | 2093052.5923 | 2340401.1339 | 1784660.8272 | 1368830.5953 | 1842317.4075 | 771031.9387 | 1031179.0878 | 1606036.5681 | 1371117.0444 | 1371117.0444 | 1371117.0444 | 1371117.0444 | 1371117.0444
|  | > 1 kV & < = 11 kV; Wood | 337614.6928 | 364199.621 | 550803.1328 | 615894.8329 | 503276.5741 | 530589.8998 | 659391.7018 | 316248.8685 | 424364.1634 | 658736.9757 | 525558.9273 | 525558.9273 | 525558.9273 | 525558.9273 | 525558.9273
|  | ˃ 11 kV & < = 22 kV; Wood | 0 | 0 | 0 | 0 | 15973.9339 | 15736.1823 | 0 | 31250.1227 | 53957.2551 | 65093.0749 | 19208.9335 | 19208.9335 | 19208.9335 | 19208.9335 | 19208.9335
|  | > 22 kV & < = 66 kV; Wood | 140018.7063 | 151044.255 | 228434.1995 | 255429.6349 | 260776.2814 | 149171.6149 | 207045.3382 | 97952.4885 | 145198.3859 | 204032.1167 | 106637.7667 | 106637.7667 | 106637.7667 | 106637.7667 | 106637.7667
|  | > 66 kV & < = 132 kV; Wood | 0 | 0 | 0 | 0 | 0 | 0 | 0 | 0 | 0 | 0 | 0 | 0 | 0 | 0 | 0
|  | > 132 kV; Wood | 0 | 0 | 0 | 0 | 0 | 0 | 0 | 0 | 0 | 0 | 0 | 0 | 0 | 0 | 0
|  | ˂ = 1 kV; Concrete | 0 | 0 | 0 | 0 | 85466.8008 | 118958.2097 | 56601.2691 | 65256.5699 | 65256.5699 | 65256.5699 | 65256.5699 | 65256.5699 | 65256.5699 | 65256.5699 | 65256.5699
|  | > 1 kV & < = 11 kV; Concrete | 0 | 0 | 0 | 0 | 21366.4259 | 21048.414 | 22189.9124 | 16151.1881 | 16151.1881 | 16151.1881 | 16151.1881 | 16151.1881 | 16151.1881 | 16151.1881 | 16151.1881
|  | ˃ 11 kV & < = 22 kV; Concrete | 0 | 0 | 0 | 0 | 0 | 0 | 0 | 0 | 0 | 0 | 0 | 0 | 0 | 0 | 0
|  | > 22 kV & < = 66 kV; Concrete | 0 | 0 | 0 | 0 | 0 | 0 | 0 | 0 | 0 | 0 | 0 | 0 | 0 | 0 | 0
|  | > 66 kV & < = 132 kV; Concrete | 0 | 0 | 0 | 0 | 0 | 0 | 0 | 0 | 0 | 0 | 0 | 0 | 0 | 0 | 0
|  | > 132 kV; Concrete | 0 | 0 | 0 | 0 | 0 | 0 | 0 | 0 | 0 | 0 | 0 | 0 | 0 | 0 | 0
|  | ˂ = 1 kV; Steel | 151926.7172 | 163889.9431 | 247861.5817 | 277152.867 | 150598.6015 | 57461.8674 | 40439.3551 | 131413.1728 | 131413.1728 | 131413.1728 | 131413.1728 | 131413.1728 | 131413.1728 | 131413.1728 | 131413.1728
|  | > 1 kV & < = 11 kV; Steel | 16880.9805 | 18210.2463 | 27540.5578 | 30795.1902 | 13183.5977 | 0 | 0 | 10994.697 | 10994.697 | 10994.697 | 10994.697 | 10994.697 | 10994.697 | 10994.697 | 10994.697
|  | ˃ 11 kV & < = 22 kV; Steel | 0 | 0 | 0 | 0 | 0 | 0 | 0 | 0 | 0 | 0 | 0 | 0 | 0 | 0 | 0
|  | > 22 kV & < = 66 kV; Steel | 0 | 0 | 0 | 0 | 0 | 0 | 0 | 0 | 0 | 0 | 0 | 0 | 0 | 0 | 0
|  | > 66 kV & < = 132 kV; Steel | 0 | 0 | 0 | 0 | 0 | 0 | 0 | 0 | 0 | 0 | 0 | 0 | 0 | 0 | 0
|  | > 132 kV; Steel | 0 | 0 | 0 | 0 | 0 | 0 | 0 | 0 | 0 | 0 | 0 | 0 | 0 | 0 | 0
|  | Other | 0 | 0 | 0 | 0 | 15973.9339 | 15736.1823 | 0 | 7927.5291 | 7927.5291 | 7927.5291 | 7927.5291 | 7927.5291 | 7927.5291 | 7927.5291 | 7927.5291
| POLE TOP STRUCTURES BY: | ˂ = 1 kV | 1930142.3694 | 2082128.3384 | 3148940.1567 | 3521069.2461 | 2698204.05 | 2274856.0474 | 1965639.628 | 762318.3323 | 953387.497 | 1550925.8855 | 1398999.9567 | 1398999.9567 | 1398999.9567 | 1398999.9567 | 1398999.9567
| Highest Operating Voltage | > 1 kV & < = 11 kV | 642579.4759 | 693178.3674 | 1048339.4115 | 1172227.949 | 741143.6799 | 456061.0033 | 373604.7206 | 389827.7641 | 449963.2455 | 774669.8077 | 203999.7743 | 203999.7743 | 203999.7743 | 203999.7743 | 203999.7743
|  | ˃ 11 kV & < = 22 kV | 37378.4108 | 40321.7139 | 60981.1901 | 68187.702 | 33440.1435 | 18308.218 | 19251.6062 | 22549.4542 | 26027.9706 | 44810.5111 | 10770.4258 | 10770.4258 | 10770.4258 | 10770.4258 | 10770.4258
|  | > 22 kV & < = 66 kV | 295564.6832 | 318838.4507 | 482200.44 | 539184.9497 | 247406.6978 | 21842.4275 | 12129.9158 | 20942.4304 | 24173.0447 | 41617.0167 | 11446.2284 | 11446.2284 | 11446.2284 | 11446.2284 | 11446.2284
|  | > 66 kV & < = 132 kV | 0 | 0 | 0 | 0 | 0 | 0 | 0 | 0 | 0 | 0 | 0 | 0 | 0 | 0 | 0
|  | > 132 kV | 0 | 0 | 0 | 0 | 0 | 0 | 0 | 0 | 0 | 0 | 0 | 0 | 0 | 0 | 0
|  | Other | 0 | 0 | 0 | 0 | 0 | 0 | 0 | 0 | 0 | 0 | 0 | 0 | 0 | 0 | 0
| OVERHEAD CONDUCTORS BY: | ˂ = 1 kV | 578435.2625 | 623983.2206 | 943691.0224 | 1055212.634 | 451742.5873 | 18397.3137 | 48711.8639 | 112826.0037 | 112826.0037 | 112826.0037 | 112826.0037 | 112826.0037 | 112826.0037 | 112826.0037 | 112826.0037
| Highest Operating Voltage; Number of Phases (At HV) | > 1 kV & < = 11 kV | 0 | 0 | 0 | 0 | 0 | 0 | 0 | 0 | 0 | 0 | 0 | 0 | 0 | 0 | 0
|  | ˃ 11 kV & < = 22 kV ; SWER | 0 | 0 | 0 | 0 | 0 | 0 | 0 | 0 | 0 | 0 | 0 | 0 | 0 | 0 | 0
|  | ˃ 11 kV & < = 22 kV ; Single-Phase | 0 | 0 | 0 | 0 | 0 | 0 | 0 | 0 | 0 | 0 | 0 | 0 | 0 | 0 | 0
|  | ˃ 11 kV & < = 22 kV ; Multiple-Phase | 0 | 0 | 0 | 0 | 0 | 0 | 0 | 0 | 0 | 0 | 0 | 0 | 0 | 0 | 0
|  | > 22 kV & < = 66 kV | 0 | 0 | 0 | 0 | 0 | 0 | 0 | 0 | 0 | 0 | 0 | 0 | 0 | 0 | 0
|  | > 66 kV & < = 132 kV | 0 | 0 | 0 | 0 | 0 | 0 | 0 | 0 | 0 | 0 | 0 | 0 | 0 | 0 | 0
|  | > 132 kV | 0 | 0 | 0 | 0 | 0 | 0 | 0 | 0 | 0 | 0 | 0 | 0 | 0 | 0 | 0
|  | Other | 0 | 0 | 0 | 0 | 0 | 0 | 0 | 0 | 0 | 0 | 0 | 0 | 0 | 0 | 0
| SERVICE LINES BY: | ˂ = 11 kV ; Residential ; Simple Type | 453841.9648 | 489579.0233 | 740422.681 | 827922.857 | 575481.3229 | 819009.4874 | 1175999.639 | 1799556.8876 | 3126359.8775 | 3945753.1722 | 776553.0882 | 776553.0882 | 776553.0882 | 776553.0882 | 776553.0882
| Connection Voltage; Customer Type; Cconnection Complexity | ˂ = 11 kV ; Commercial & Industrial ; Simple Type | 0 | 0 | 0 | 0 | 0 | 0 | 0 | 0 | 0 | 0 | 0 | 0 | 0 | 0 | 0
|  | ˂ = 11 kV ; Residential ; Complex Type | 0 | 0 | 0 | 0 | 0 | 0 | 0 | 0 | 0 | 0 | 0 | 0 | 0 | 0 | 0
|  | ˂ = 11 kV ; Commercial & Industrial ; Complex Type | 0 | 0 | 0 | 0 | 0 | 0 | 0 | 0 | 0 | 0 | 0 | 0 | 0 | 0 | 0
|  | ˂ = 11 kV ; Subdivision ; Complex Type | 0 | 0 | 0 | 0 | 0 | 0 | 0 | 0 | 0 | 0 | 0 | 0 | 0 | 0 | 0
| SWITCHGEAR BY: | ˂ = 11 kV ; FUSE | 0 | 0 | 0 | 0 | 0 | 0 | 0 | 0 | 0 | 0 | 0 | 0 | 0 | 0 | 0
| Highest operating voltage; Switch function | ˂ = 11 kV ; Switch | 0 | 0 | 0 | 0 | 0 | 0 | 0 | 0 | 0 | 0 | 0 | 0 | 0 | 0 | 0
|  | ˂ = 11 kV ; Circuit Breaker | 0 | 0 | 0 | 0 | 0 | 0 | 0 | 0 | 0 | 0 | 0 | 0 | 0 | 0 | 0
|  | > 11 kV & < = 22 kV ; Switch | 0 | 0 | 0 | 0 | 0 | 0 | 0 | 0 | 0 | 0 | 0 | 0 | 0 | 0 | 0
|  | > 11 kV & < = 22 kV ; Circuit Breaker | 0 | 0 | 0 | 0 | 0 | 0 | 0 | 0 | 0 | 0 | 0 | 0 | 0 | 0 | 0
|  | > 22 kV & < = 33 kV ; Switch | 0 | 0 | 0 | 0 | 0 | 0 | 0 | 0 | 0 | 0 | 0 | 0 | 0 | 0 | 0
|  | > 22 kV & < = 33 kV ; Circuit Breaker | 0 | 0 | 0 | 0 | 0 | 0 | 0 | 0 | 0 | 0 | 0 | 0 | 0 | 0 | 0
|  | > 33 kV & < = 66 kV ; Switch | 0 | 0 | 0 | 0 | 0 | 0 | 0 | 0 | 0 | 0 | 0 | 0 | 0 | 0 | 0
|  | > 33 kV & < = 66 kV ; Circuit Breaker | 0 | 0 | 0 | 0 | 0 | 0 | 0 | 0 | 0 | 0 | 0 | 0 | 0 | 0 | 0
|  | > 66 kV & < = 132 kV ; Switch | 0 | 0 | 0 | 0 | 0 | 0 | 0 | 0 | 0 | 0 | 0 | 0 | 0 | 0 | 0
|  | > 66 kV & < = 132 kV ; Circuit Breaker | 0 | 0 | 0 | 0 | 0 | 0 | 0 | 0 | 0 | 0 | 0 | 0 | 0 | 0 | 0
|  | > 132 kV ; Switch | 0 | 0 | 0 | 0 | 0 | 0 | 0 | 0 | 0 | 0 | 0 | 0 | 0 | 0 | 0
|  | > 132 kV ; Circuit Breaker | 0 | 0 | 0 | 0 | 0 | 0 | 0 | 0 | 0 | 0 | 0 | 0 | 0 | 0 | 0
|  | ˂ = 1 KV ; CIRCUIT BREAKER | 0 | 0 | 0 | 0 | 0 | 0 | 0 | 0 | 0 | 0 | 0 | 0 | 0 | 0 | 0
|  | > 1 kV & ˂ = 11 KV ; ISOLATORS, EARTHING SWITCH | 0 | 0 | 0 | 0 | 0 | 0 | 0 | 0 | 0 | 0 | 0 | 0 | 0 | 0 | 0
|  | > 11 KV & < = 22 KV ; ISOLATORS, EARTHING SWITCH | 0 | 0 | 0 | 0 | 0 | 0 | 0 | 0 | 0 | 0 | 0 | 0 | 0 | 0 | 0
|  | > 33kV & <=66kV ; ISOLATORS, EARTHING SWITCH | 0 | 0 | 0 | 0 | 0 | 0 | 0 | 0 | 0 | 0 | 0 | 0 | 0 | 0 | 0
|  | HV FUSES AND SURGE DIVERTERS | 337364.6042 | 363929.8396 | 550395.1245 | 615438.6079 | 762261.576 | 982730.153 | 490586.2887 | 232203.789 | 666490.0523 | 937397.4238 | 712754.1564 | 712754.1564 | 712754.1564 | 712754.1564 | 712754.1564
|  | Other | 0 | 0 | 0 | 0 | 0 | 0 | 0 | 0 | 0 | 0 | 0 | 0 | 0 | 0 | 0
| OTHER BY: | POLE CHEMICAL TREATMENT | 139726.4679 | 150729.0048 | 227957.4258 | 254896.518 | 224554.5798 | 263044.3721 | 308698.2468 | 0 | 0 | 0 | 0 | 0 | 0 | 0 | 0
| DNSP defined |  | 0 | 0 | 0 | 0 | 0 | 0 | 0 | 0 | 0 | 0 | 0 | 0 | 0 | 0 | 0
|  |  | 0 | 0 | 0 | 0 | 0 | 0 | 0 | 0 | 0 | 0 | 0 | 0 | 0 | 0 | 0
|  | Totals | 6655463.9064 | 7179537.7505 | 10858088.9622 | 12141254.2679 | 8985260.4618 | 7419980.0932 | 7590287.3977 | 4945007.727 | 7522218.4657 | 10609759.1373 | 5672964.296 | 5672964.296 | 5672964.296 | 5672964.296 | 5672964.296
|  | Check | 0 | 0 | 0 | 0 | 0 | 0 | 0 | 0 | 0 | 0 | 0 | 0 | 0 | 0 | 0
End of Sheet

## Direct Capex
CitiPower - Lines replacement | [8 empty] | Menu
#VALUE! | [7 empty] | Sheet Check | OK
Direct Capex by Function Code
|  |  | 2019/20 | 2020/21 | 2021/22 | 2022/23 | 2023/24 | 2024/25 | 2025/26
| Function Code | Description | $'000 2021 | $'000 2021 | $'000 2021 | $'000 2021 | $'000 2021 | $'000 2021 | $'000 2021
|  |  | Forecast | Forecast | Forecast | Forecast | Forecast | Forecast | Forecast
| 102 | Rural Projects < 50KVA
| 103 | Urban Projects < 50KVA
| 104 | Medium Density SubDivision
| 105 | Business Supply > 50KVA < 200KVA
| 106 | Business Supply > 200KVA
| 107 | HV Connections
| 108 | Business SubDivisions
| 109 | U/G Service Pits Ex O/H Supply
| 110 | Low Density SubDivisions
| 111 | High Density Residential/Business
| 112 | New Connection Meter Acc.
| 113 | New Connection Meter IMRO
| 114 | New Conn. Service/Materials
| 115 | New Conn. Servicing Labour
| 116 | Recoverable Works
| 118 | CO Generation Projects
| 119 | Energy Efficient Public Lighting - New
| 120 | Public Lighting - New
| 121 | Docklands
| 122 | Major Generation Projects
| 123 | New Conn. Meter Install Acc.
| 124 | New Conn. Meter Install MRIM
| 125 | New Conn. Meter AMI
| 126 | New Conn. Meter Install AMI
| 130 | ACS services
| 131 | Consolidated line maintenance | 0 | 0 | 0 | 0 | 0 | 0 | 0
| 132 | Replacement accumulation meter
| 133 | Replacement MRIM meter
| 134 | Replacement AMI meter & transformers
| 135 | Rollout AMI meter
| 136 | Rollout AMI meter install
| 137 | Replacement Meter Install AMI
| 138 | Replacement Meter & Install IMRO
| 139 | Maintenance Related Fault Capital
| 140 | Public Lighting - Replacement
| 141 | Fault Related Capital
| 142 | Conductor Clearance
| 143 | HV Switch Replacement
| 144 | Transformer Replacement
| 145 | HV Fuse Unit & Surge Divert. Repl. | 561.5523 | 561.5523 | 712.7542 | 712.7542 | 712.7542 | 712.7542 | 712.7542
| 146 | Recoverable Works - Asset Damage
| 147 | Pole Life Extension - Treatment
| 148 | Pole Replacement | 1555.6277 | 2300.6663 | 3658.0521 | 3658.0521 | 3658.0521 | 3658.0521 | 3658.0521
| 149 | Pole Life Extension - Staking | 295.5091 | 466.0179 | 50.9166 | 50.9166 | 50.9166 | 50.9166 | 50.9166
| 150 | OH/UG Line Replacement
| 151 | Replacements Meter & Install Acc
| 152 | Neutral Screen Services | 2255.4817 | 2255.4817 | 776.5531 | 776.5531 | 776.5531 | 776.5531 | 776.5531
| 153 | Servicing Replacement
| 154 | Bird Cover Replacement
| 155 | Cross-arm Replacement | 2451.6147 | 2451.6147 | 1625.2164 | 1625.2164 | 1625.2164 | 1625.2164 | 1625.2164
| 156 | ZSS - Major Plant Replacement
| 157 | Zone SubStation Plant Replacement
| 158 | Safety Compliance | 763.6481 | 763.6481 | 112.826 | 112.826 | 112.826 | 112.826 | 112.826
| 159 | TV Interference Replacement Capital
| 160 | Augmentation Lines
| 161 | Augmentation of Zone SubStation
| 162 | Network Development - Augment Dist.
| 163 | Environment Management'
| 164 | Bushfire Mitigation Augmentation
| 165 | LV Com. Multi Earth (CMEN)
| 166 | Reliability Improvement - Automation
| 167 | VBRC
| 168 | Zone SubStation Automation
| 169 | Augmentation Connection Assets
| 170 | Conductor Clearance
| 171 | SWER Augmentation
| 172 | Supply Reliability Improvement Scheme
| 174 | Pole Fire Mitigation
| 175 | Metering Communications
| 176 | Communications installation
| 177 | CBD Security Supply
| 200 | Computers
| 205 | IT Metering Data Services
| 210 | General Equipment
| 215 | General Equipment-AMI
| 220 | Office Furniture
| 225 | Office Furniture-AMI
| 230 | Property
| 235 | Property-AMI
| 240 | Motor Vehicles
| 245 | Motor Vehicles-AMI
| 260 | Intellectual Property
| 270 | Communications
| 273 | Testing & Laboratory
|  | Check | 0 | 0 | 0 | 0 | 0 | 0 | 0
End of Sheet