## Approach
Powercor
Approach
The following assumptions are made to calculate avoided cost for each tariff class:
| Avoidable cost | Assumptions
| Existing assets dedicated to supplying the tariff class won't need to be replaced | Non-network assets are not considered avoidable. Total network replacement cost is assumed to be equal to undepreciated value of existing assets. Avoided replacement cost of existing dedicated assets per asset class is based on estimated proportion of assets used to supply asset class multiplied by the estimated proportion of those assets dedicated to that asset class. The revenue associated with avoided replacement cost is the amortised value of avoided replacement cost.
| Maintenance costs associated with avoided assets | Only maintenance costs assoicated with avoided assets are assumed to be avoidable Avoided maintenance costs are assumed to be proportional to the value of assets dedicated to that asset class
The following assumptions are made to calculate stand-alone cost for each tariff class:
| Stand-alone cost | How it is modelled
| Assets to supply the entire tariff class | Stand-alone costs are based on the existing network configuration. Stand-alone costs based on the estimated undepreciated value of the existing network which is used to supply the asset class. This is checked against estimated stand-alone costs based on augmentation unit rates which are a lower bound estimate of stand-alone costs since augmentation unit rate is an incremental cost.
| Maintenance costs required to support the stand-alone network assets | Avoided maintenance costs are assumed to be proportional to the value of assets used to supply that asset class
| Operating costs required to support the stand-alone network assets | Avoided operating costs are assumed to be proportional to the value of assets used to supply that asset class

## Inputs
Powercor
Inputs
| Pre tax nominal WACC | 4.897%
| Pre tax real WACC | 2.841%
| Tariff Class | Disribution revenue
2021/22
$000 Jun-21
| Residential | 327852.5576
| Small and medium business | 168243.4047
| Large Low Voltage | 143707.8182
| High Voltage | 40645.0407
| Subtransmission | 5634.0409
| Tariff Class | Energy | Power factor | Load factor
Consumption
2021/22
MWh
| Residential | 3672726.3715 | 0.8 | 0.35
| Small and medium business | 1874386.7442 | 0.8 | 0.35
| Large Low Voltage | 2435912.8687 | 0.846 | 0.5
| High Voltage | 1706631.9684 | 0.9 | 0.6
| Subtransmission | 1006507.9388 | 0.95 | 0.7
| check to RIN | 1
| Tariff Class | Augmentation | Discount factor | Diversity factor
unite rate
residential discounted & diversified
$ per MVA (2019)
| LV feeder | 586807 | 0.56849 | 0.6
| Distribution substation | 398889 | 0.56849 | 0.6
| HV feeder | 162729 | 0.56849 | 0.5
| Zone substation | 130319 | 0.56849 | 0.5
| Sub-transmission line | 54376 | 0.56849 | 0.5
| Tariff Class | Proportion of | Proportion of
|  | total network | assets dedicated
|  | assets used | to asset class
| Residential | 0.7 | 0.5
| Small Commercial | 0.6 | 0.3
| Large Low Voltage | 0.5 | 0.2
| High Voltage | 0.3 | 0.1
| Subtransmission | 0.14662 | 0.01
| Asset Category | Opening RAB | Standard life | Replacement
|  | 2021/22 |  | Cost
|  | $000 Jun-21 | years | $000 Jun-21
| Sub-transmission assets | 610485.8713 | 50 | 1220971.7426
| Distribution network assets | 3553118.0752 | 51 | 7106236.1503
| Non-network assets | 409777.2516 | 10 | 819554.5032
| Total | 4573381.1981 | 47.1929 | 9146762.3962
| Network assets | 4163603.9465 | 50.8534 | 8327207.8929
| Annual operating costs ($000 Jun-21) | 138776.329
| Annual maintenance costs ($000 Jun-21) | 161723.596

## Calculations
Powercor
Calculations
Avoided cost
| Tariff Class | Avoided | Annual | Avoided | Total avoided
|  | Asset replacement | replacement value | maintenance | cost
|  | $000 Jun-21 | $000 Jun-21 | $000 Jun-21 | $000 Jun-21
| Residential | 2914522.7625 | 57312.2773 | 56603.2586 | 113915.5359
| Small Commercial | 1498897.4207 | 29474.8854 | 29110.2473 | 58585.1327
| Large Low Voltage | 832720.7893 | 16374.9364 | 16172.3596 | 32547.296
| High Voltage | 249816.2368 | 4912.4809 | 4851.7079 | 9764.1888
| Subtransmission | 12209.7174 | 240.0965 | 237.1262 | 477.2227
Stand alone cost
| Tariff Class | Stand alone | Amortised | Stand alone | Stand alone | Total
|  | asset cost | asset value | maintenance | operating | stand-alone cost
|  | $000 Jun-21 | $000 Jun-21 | $000 Jun-21 | $000 Jun-21 | $000 Jun-21
| Residential | 6402733.6773 | 350245.0601 | 113206.5172 | 97143.4303 | 560595.0076
| Small Commercial | 5488057.4377 | 300210.0516 | 97034.1576 | 83265.7974 | 480510.0066
| Large Low Voltage | 4573381.1981 | 250175.043 | 80861.798 | 69388.1645 | 400425.0055
| High Voltage | 2744028.7188 | 150105.0258 | 48517.0788 | 41632.8987 | 240255.0033
| Subtransmission | 1341138.4183 | 73363.524 | 23712.6229 | 20347.994 | 117424.141
| Tariff Class | Approximate | Augmentation | Stand alone | Ratio
|  | maximum demand | unit rate | asset cost
|  | MVA | $ per MVA (2021) | $000 Jun-21 | $000 Jun-23 | Check
| Residential | 1497.3607 | 1789868.9666 | 2680079.4826 | 0.41858 | ok
| Small Commercial | 764.1825 | 1789868.9666 | 1367786.4745 | 0.24923 | ok
| Large Low Voltage | 657.3812 | 1216684.6036 | 799825.5781 | 0.17489 | ok
| High Voltage | 360.7796 | 595623.9521 | 214888.9899 | 0.078311 | ok
| Subtransmission | 172.7792 | 199028.1266 | 34387.9201 | 0.025641 | ok

## Summary
Powercor
Summary
| Tariff Class | Avoided Cost | 2021-26 average annual | Stand-alone cost
distribution revenue
|  | $000 Jun-21 | $000 Jun-21 | $000 Jun-21
| Residential | 113915.5359 | 327852.5576 | 560595.0076
| Small Commercial | 58585.1327 | 168243.4047 | 480510.0066
| Large Low Voltage | 32547.296 | 143707.8182 | 400425.0055
| High Voltage | 9764.1888 | 40645.0407 | 240255.0033
| Subtransmission | 477.2227 | 5634.0409 | 117424.141