## Final Decision Summary
Powercor
2009
T5 2X14W
New T5
O&M charge for new light | 20.0912
Replacement Poles & Brackets | 5.1187
OMR charge | 25.21
Upfront Payments
WDV RAB - MV 80 Luminair
Asset at 31/12/2004 | 35.1891
Asset 1/1/2005 to 31/12/2007 | 21.6321
56.8212
Avoided Costs - MV 80 O & M
Materials & labour - bulk lamp change | -17.2206
Materials & Labour - repair of faults | -1.6636
-18.8843
Total upfront payments | 37.9369

## Inputs
PL Cost Build-up Model
Input parameters
Year T1 | 2009
Inputs - all lamps |  |  | WACC
CPI Index
Material premium for rural areas | 5%
Labour rate (per hour) | 60 |  |  |  | 149.8 | 2005-09-30
Labour rate for night patrols (per hour) | 69 |  | Actual CPI | 3.939% | 155.7 | 2006-09-30
Elevated platform vehicle (per hour) - urban MV | 35 |  | Actual CPI | 1.863% | 158.6 | 2007-09-30
Elevated platform vehicle (per hour) - rural MV, S-HP | 45 |  | Actual CPI | 4.981% | 166.5 | 2008-09-30
Patrol vehicle (per hour) | 10 |  | Forecast CPI | 3.25% |  | 2009-09-30
Number of hours in a day | 8.33 |  | Forecast CPI | 3.125% |  | 2010-09-30
Rate of return (per annum) | 9.948% |  | Average CPI 5 year period | 3.431%
Indirect overheads (exc CitiPower) | 25%
Indirect overheads - CitiPower | 33% |  | EDPR 2006-10 Real Pre Tax WACC | 6.3%
Number of years from 1 January 2001 | 4 | 7
|  |  | Rate of return (per annum) | 9.948%
Inputs - MV80
Depreciation period | 20 | years
Lamps - bulk change | 4 | years
PE cells - bulk change | 8 | years
Proportion of lamps that fail between bulk change | 15%
Unit cost - lamp | 4.57
Unit cost - PE cell | 18.45
Unit cost - luminaire | 158.55
Unit cost - miscellaneous materials (bulk lamp) | 1
Unit cost - miscellaneous materials (repair) | 10
Number of men in crew | 2
Number of bulk lamp changes in 8 1/3 hour day - urban | 90
Number of bulk lamp changes in 8 1/3 hour day - rural | 75
Number of bulk lamp changes in 8 1/3 hour day - remote | 60
Number of repairs in 8 1/3 hour day - urban | 30
Number of repairs in 8 1/3 hour day - rural | 25
Number of repairs in 8 1/3 hour day - remote | 20
% of repairs - lamps | 60%
% of repairs - PE cells | 50%
% of repairs - luminaires | 15%
% of repairs - other | 10%
Number of luminaires replaced per day - urban | 16
Number of luminaires replaced per day - rural | 13
Number of luminaires replaced per day - remote | 10
Inputs - S-HP150
Depreciation period | 20 | years
Number of patrols per year | 3
Lamps - frequency of replacement | 5 | years
PE cells - frequency of replacement | 10 | years
Unit cost - lamp | 33.05
Unit cost - PE cell | 17.95
Unit cost - luminaire | 187.64
Unit cost - miscellaneous materials | 2
Number of men in crew - road patrols | 2
Number of men in crew - repairs (exc CitiPower) | 2
Number of men in crew - repairs (CitiPower) | 2.5
Number of lamps patrolled in 1 day - urban | 3000
Number of lamps patrolled in 1 day - rural | 2000
Number of lamps patrolled in 1 day - remote | 1000
Number of repairs in 8 1/3 hour day - urban | 20
Number of repairs in 8 1/3 hour day - rural | 16
Number of repairs in 8 1/3 hour day - remote | 12
Number of luminaires replaced per day - urban | 16
Number of luminaires replaced per day - rural | 13
Number of luminaires replaced per day - remote | 10
Inputs - S-HP250
Depreciation period | 20 | years
Number of patrols per year | 3
Lamps - frequency of replacement | 5 | years
PE cells - frequency of replacement | 10 | years
Unit cost - lamp | 33.21
Unit cost - PE cell | 17.95
Unit cost - luminaire | 190.44
Unit cost - miscellaneous materials | 2
Number of men in crew - road patrols | 2
Number of men in crew - repairs (exc CitiPower) | 2
Number of men in crew - repairs (CitiPower) | 2.5
Number of lamps patrolled in 1 day - urban | 3000
Number of lamps patrolled in 1 day - rural | 2000
Number of lamps patrolled in 1 day - remote | 1000
Number of repairs in 8 1/3 hour day - urban | 20
Number of repairs in 8 1/3 hour day - rural | 16
Number of repairs in 8 1/3 hour day - remote | 12
Number of luminaires replaced per day - urban | 16
Number of luminaires replaced per day - rural | 13
Number of luminaires replaced per day - remote | 10
Dedicated street lighting poles
Period of inspection | 5 | years
Pole inspection rate | 75 | per day
Depreciation of dedicated street lighting pole & bracket | 35 | years
Cost of pole & bracket | 500
Number of poles & brackets replaced per day | 4
Cost of bracket | 40
Number of brackets replaced per day | 20
Other direct costs
Call centre
Jemena | 24000 | 2,400 calls @ $10 per call
CitiPower | 24000 | 2,400 calls @ $10 per call
Powercor | 40000 | 4,000 calls @ $10 per call
SP AusNet | 40000 | 4,000 calls @ $10 per call
United Energy | 40000 | 4,000 calls @ $10 per call
GIS and other | 100000
Complaints handling | 30000
Total number of lights
Jemena | 62943.521
CitiPower | 50934.4422
Powercor | 120319.1143
SP AusNet | 102408.8406
United Energy | 116959.6856
Inputs - T5
Depreciation period | 20 | years
Lamps - bulk change | 4 | years
PE cells - bulk change | 8 | years
Ballast unit life | 20 | years
Proportion of lamps that fail between bulk change | 8.6%
Unit cost - lamp | 8
Unit cost - PE cell | 13.5
Unit cost - luminaire | 193
Unit cost - miscellaneous materials (bulk lamp) | 1
Unit cost - miscellaneous materials (repair) | 10
Number of men in crew | 2
Number of bulk lamp changes in 8 1/3 hour day - urban | 77
Number of bulk lamp changes in 8 1/3 hour day - rural | 64
Number of bulk lamp changes in 8 1/3 hour day - remote | 51
Number of repairs in 8 1/3 hour day - urban | 26
Number of repairs in 8 1/3 hour day - rural | 21
Number of repairs in 8 1/3 hour day - remote | 17
% of repairs - lamps | 60%
% of repairs - PE cells | 50%
% of repairs - luminaires | 15%
% of repairs - other | 10%
Labour rate (per hour) | 71.406
Note on B21: ESC Depreciation related
Note on C21: ESC Return related

## PL data
PUBLIC LIGHTING DATA : ex 2004 Final Decision Cost Build-up Model
Location of selected public lighting assets within distributors' areas (%)
|  | Jemena (%) | CitiPower (%) | Powercor (%) | SP AusNet (%) |  | United Energy (%)
[5 empty] | central | north/east
MV 80 Watt
| CitiPower | - | 100 | - | - | - | -
| Urban | 97 | - | 39 | 96 | 35 | 84
| Rural | 3 | - | 57.1 | 4 | 53 | 16
| Remote |  |  | 3.9 |  | 12
S-HP 150 Watt
| CitiPower | - | 100 | - | - | - | -
| Urban | 98 | - | 52 | 94 | 30 | 84
| Rural | 2 | - | 44.1 | 6 | 63 | 16
| Remote |  |  | 3.9 |  | 7
S-HP 250 Watt
| CitiPower | - | 100 | - | - | - | -
| Urban | 96 | - | 48 | 90 | 37 | 84
| Rural | 4 | - | 48.1 | 10 | 57 | 16
| Remote |  |  | 3.9 |  | 6
Proportion of lights installed at 1 January 2001 (%)
|  | Jemena | CitiPower | Powercor | SP AusNet |  | United Energy
[5 empty] | central | north/east
| MV 80 Watt | 90.58% | 100% | 86.78% | 88.45% | 88.44% | 89.21%
| S-HP 150 Watt | 92.85% | 97.05% | 79.57% | 92.72% | 92.72% | 76.78%
| S-HP 250 Watt | 97.37% | 100% | 85.7% | 93.24% | 93.24% | 79.88%
Proportion of lights on dedicated poles |  | 19.08% | 19.63% | 28.8% | 38.12% | 38.3% | 23.71%
Proportion of dedicated poles at 1 Jan 2001 |  | 91.29% | 91.29% | 88.89% | 89.23% | 88.89% | 91.29%
Proportion of non-dedicated poles at 1 Jan 2001 |  | 74.13% | 85.33% | 61.08% | 55% | 54.98% | 66.54%
Note on A31: Game: This propotion refers to the number of dedicated poles in a distributor's area forecast for 2004/5 divided by the total number of lights forecast in the distributor's area for 2004/05.
Note on A32: Game: This proportion refers to the numbers of dedicated poles in the distributor's area as at 1 January 2001 divided by the forecast number of dedicated poles in the distributor's area for 2004/05.
Note on A34: mlourey: This proportion refers to the numbers of non-dedicated poles in the distributor's area as at 1 January 2001 divided by the forecast total number of lights in the distributor's area for 2004/05.
Note on B24: Game: This proportion refers to the number of lights in the disitrbutor's area at 1 January 2001 divided by the forecast number of lights in the disitrbutor's area for 2004/05.

## T5
T5 (2 X 14W) - Cost build-up
Addiitonal assumptions
Proportion of lamps that will fail before bulk change |  |  | 8.6%
Proportion of lamps that will fail before bulk change (per year) |  |  | 2.15%
Overheads are applied to material and labour components
All costs and charges are exclusive of GST
| Unit rate | Number | Hours | Cost | Annualised cost | Annualised
unit cost
T5 - Urban
Materials - bulk lamp change
Lamp | 8 | 77 |  | 616 | 154 | 3.9375
PE cell | 13.5 | 38.5 |  | 519.75 | 129.9375
Miscellaneous | 1 | 77 |  | 77 | 19.25
Materials - repair of faults
Lamp | 8 | 15.6 |  | 124.8 | 41.5 | 0.89225
PE cell | 13.5 | 13 |  | 175.5
Luminaire | 193 | 3.9 |  | 752.7
Miscellaneous | 10 | 2.6 |  | 26
Labour - bulk lamp change
Crew costs | 71.406 | 2 | 8.33 | 1189.624 | 446.109 | 7.2135
Elevated platform vehicle costs | 35 | 1 | 8.33 | 291.55 | 109.3312
Labour - repair of faults
Crew costs | 71.406 | 2 | 8.33 | 1189.624 | 56.9682 | 1.2248
Elevated platform vehicle costs | 35 | 1 | 8.33 | 291.55
Overheads | 25% |  |  |  |  | 3.317
T5 - Rural
Materials - bulk lamp change
Lamp | 8.4 | 64 |  | 537.6 | 134.4 | 4.1344
PE cell | 14.175 | 32 |  | 453.6 | 113.4
Miscellaneous | 1.05 | 64 |  | 67.2 | 16.8
Materials - repair of faults
Lamp | 8.4 | 12.6 |  | 105.84 | 43.575 | 0.93686
PE cell | 14.175 | 10.5 |  | 148.8375
Luminaire | 202.65 | 3.15 |  | 638.3475
Miscellaneous | 10.5 | 2.1 |  | 22.05
Labour - bulk lamp change
Crew costs | 71.406 | 2 | 8.33 | 1189.624 | 446.109 | 9.1668
Elevated platform costs | 45 | 1 | 8.33 | 374.85 | 140.5687
Labour - repair of faults
Crew costs | 71.406 | 2 | 8.33 | 1189.624 | 74.4988 | 1.6017
Elevated platform costs | 45 | 1 | 8.33 | 374.85
Overheads | 25% |  |  |  |  | 3.96
T5 - CitiPower
Materials - bulk lamp change
Lamp | 8 | 77 |  | 616 | 154 | 3.9375
PE cell | 13.5 | 38.5 |  | 519.75 | 129.9375
Miscellaneous | 1 | 77 |  | 77 | 19.25
Materials - repair of faults
Lamp | 8 | 15.6 |  | 124.8 | 41.5 | 0.89225
PE cell | 13.5 | 13 |  | 175.5
Luminaire | 193 | 3.9 |  | 752.7
Miscellaneous | 10 | 2.6 |  | 26
Labour - bulk lamp change
Crew costs | 71.406 | 2 | 8.33 | 1189.624 | 446.109 | 7.2135
Elevated platform costs | 35 | 1 | 8.33 | 291.55 | 109.3312
Labour - repair of faults
Crew costs | 71.406 | 2 | 8.33 | 1189.624 | 56.9682 | 1.2248
Elevated platform costs | 35 | 1 | 8.33 | 291.55
Overheads | 33% |  |  |  |  | 4.3785
T5 - Remote
Materials - bulk lamp change
Lamp | 8.4 | 51 |  | 428.4 | 107.1 | 4.1344
PE cell | 14.175 | 25.5 |  | 361.4625 | 90.3656
Miscellaneous | 1.05 | 51 |  | 53.55 | 13.3875
Materials - repair of faults
Lamp | 8.4 | 10.2 |  | 85.68 | 43.575 | 0.93686
PE cell | 14.175 | 8.5 |  | 120.4875
Luminaire | 202.65 | 2.55 |  | 516.7575
Miscellaneous | 10.5 | 1.7 |  | 17.85
Labour - bulk lamp change
Crew costs | 71.406 | 2 | 8.33 | 1189.624 | 446.109 | 11.5035
Elevated platform costs | 45 | 1 | 8.33 | 374.85 | 140.5687
Labour - repair of faults
Crew costs | 71.406 | 2 | 8.33 | 1189.624 | 92.0279 | 1.9786
Elevated platform costs | 45 | 1 | 8.33 | 374.85
Overheads | 25% |  |  |  |  | 4.6383
Cost build-up charges
|  | Bulk change & repairs |  | Dedicated poles and brackets | Other costs | Total
Powercor |  | 18.6783 |  | 5.1187 | 1.4129 | 25.21

## MV 80
Mercury Vapour 80 Watt Standard Light Type - Cost build-up
Addiitonal assumptions
Proportion of lamps that will fail before bulk change |  |  | 15%
Proportion of lamps that will fail before bulk change (per year) |  |  | 3.75%
Overheads are applied to material and labour components
All costs and charges are exclusive of GST
| Unit rate | Number | Hours | Cost | Annualised cost | Annualised
unit cost
MV80 - Urban
Materials - bulk lamp change
Lamp | 4.57 | 90 |  | 411.3 | 82.26 | 3.4202
PE cell | 18.45 | 45 |  | 830.25 | 207.5625
Miscellaneous | 1 | 90 |  | 90 | 18
Materials - repair of faults
Lamp | 4.57 | 18 |  | 82.26 | 36.7495 | 1.3781
PE cell | 18.45 | 15 |  | 276.75
Luminaire | 158.55 | 4.5 |  | 713.475
Miscellaneous | 10 | 3 |  | 30
Labour - bulk lamp change
Crew costs | 60 | 2 | 8.33 | 999.6 | 299.88 | 4.3038
Elevated platform vehicle costs | 35 | 1 | 8.33 | 291.55 | 87.465
Labour - repair of faults
Crew costs | 60 | 2 | 8.33 | 999.6 | 43.0383 | 1.6139
Elevated platform vehicle costs | 35 | 1 | 8.33 | 291.55
Overheads | 25% |  |  |  |  | 2.679
Luminaires
Material & misc | 159.55 | 16 |  | 2552.8 | 240.2469
Crew costs | 60 | 2 | 8.33 | 999.6
Elevated platform vehicle costs | 35 | 1 | 8.33 | 291.55
Luminaire - depreciation | [5 empty] | 2.4025
Luminaire - return on | [5 empty] | 3.7043
Dedicated poles - inspection
Crew costs | 60 | 1 | 8.33 | 499.8 | 145.775 | 1.9437
Vehicle costs | 10 | 1 | 8.33 | 83.3
Overheads | 25% |  |  | 145.775
Dedicated poles & bracket
Material | 500 | 4 |  | 2000 | 822.7875
Crew costs | 60 | 2 | 8.33 | 999.6
Elevated platform vehicle costs | 35 | 1 | 8.33 | 291.55
Dedicated poles - depreciation | [5 empty] | 2.6867
Dedicated poles - return on | [5 empty] | 8.1514
Brackets
Material | 40 | 20 |  | 800 | 104.5575
Crew costs | 60 | 2 | 8.33 | 999.6
Elevated platform vehicle costs | 35 | 1 | 8.33 | 291.55
Brackets - depreciation | [5 empty] | 0.34141
Brackets - return on | [5 empty] | 1.0359
MV80 - Rural
Materials - bulk lamp change
Lamp | 4.7985 | 75 |  | 359.8875 | 71.9775 | 3.5913
PE cell | 19.3725 | 37.5 |  | 726.4688 | 181.6172
Miscellaneous | 1.05 | 75 |  | 78.75 | 15.75
Materials - repair of faults
Lamp | 4.7985 | 15 |  | 71.9775 | 38.587 | 1.447
PE cell | 19.3725 | 12.5 |  | 242.1562
Luminaire | 166.4775 | 3.75 |  | 624.2906
Miscellaneous | 10.5 | 2.5 |  | 26.25
Labour - bulk lamp change
Crew costs | 60 | 2 | 8.33 | 999.6 | 299.88 | 5.4978
Elevated platform costs | 45 | 1 | 8.33 | 374.85 | 112.455
Labour - repair of faults
Crew costs | 60 | 2 | 8.33 | 999.6 | 54.978 | 2.0617
Elevated platform costs | 45 | 1 | 8.33 | 374.85
Overheads | 25% |  |  |  |  | 3.1494
Luminaires
Material & misc | 167.5275 | 13 |  | 2177.8575 | 273.2544
Crew costs | 60 | 2 | 8.33 | 999.6
Elevated platform costs | 45 | 1 | 8.33 | 374.85
Luminaire - depreciation | [5 empty] | 2.7325
Luminaire - return on | [5 empty] | 4.2133
Dedicated poles - inspection
Crew costs | 60 | 1 | 8.33 | 499.8 | 145.775 | 1.9437
Vehicle costs | 10 | 1 | 8.33 | 83.3
Overheads | 25% |  |  | 145.775
Dedicated poles
Material | 500 | 4 |  | 2000 | 843.6125
Crew costs | 60 | 2 | 8.33 | 999.6
Elevated platform costs | 45 | 1 | 8.33 | 374.85
Dedicated poles - depreciation | [5 empty] | 2.7547
Dedicated poles - return on | [5 empty] | 8.3577
Brackets
Material | 40 | 20 |  | 800 | 108.7225
Crew costs | 60 | 2 | 8.33 | 999.6
Elevated platform costs | 45 | 1 | 8.33 | 374.85
Brackets - depreciation | [5 empty] | 0.35501
Brackets - return on | [5 empty] | 1.0771
MV80 - CitiPower
Materials - bulk lamp change
Lamp | 4.57 | 90 |  | 411.3 | 82.26 | 3.4202
PE cell | 18.45 | 45 |  | 830.25 | 207.5625
Miscellaneous | 1 | 90 |  | 90 | 18
Materials - repair of faults
Lamp | 4.57 | 18 |  | 82.26 | 36.7495 | 1.3781
PE cell | 18.45 | 15 |  | 276.75
Luminaire | 158.55 | 4.5 |  | 713.475
Miscellaneous | 10 | 3 |  | 30
Labour - bulk lamp change
Crew costs | 60 | 2 | 8.33 | 999.6 | 299.88 | 4.3038
Elevated platform costs | 35 | 1 | 8.33 | 291.55 | 87.465
Labour - repair of faults
Crew costs | 60 | 2 | 8.33 | 999.6 | 43.0383 | 1.6139
Elevated platform costs | 35 | 1 | 8.33 | 291.55
Overheads | 33% |  |  |  |  | 3.5363
Luminaires
Material & misc | 159.55 | 16 |  | 2552.8 | 240.2469
Crew costs | 60 | 2 | 8.33 | 999.6
Elevated platform costs | 35 | 1 | 8.33 | 291.55
Luminaire - depreciation | [5 empty] | 2.4025
Luminaire - return on | [5 empty] | 3.7043
Dedicated poles - inspection
Crew costs | 60 | 1 | 8.33 | 499.8 | 155.1046 | 2.0681
Vehicle costs | 10 | 1 | 8.33 | 83.3
Overheads | 33% |  |  | 192.423
Dedicated poles
Material | 500 | 4 |  | 2000 | 822.7875
Crew costs | 60 | 2 | 8.33 | 999.6
Elevated platform costs | 35 | 1 | 8.33 | 291.55
Dedicated poles - depreciation | [5 empty] | 2.6867
Dedicated poles - return on | [5 empty] | 8.1514
Brackets
Material | 40 | 20 |  | 800 | 104.5575
Crew costs | 60 | 2 | 8.33 | 999.6
Elevated platform costs | 35 | 1 | 8.33 | 291.55
Brackets - depreciation | [5 empty] | 0.34141
Brackets - return on | [5 empty] | 1.0359
MV80 - Remote
Materials - bulk lamp change
Lamp | 4.7985 | 60 |  | 287.91 | 57.582 | 3.5913
PE cell | 19.3725 | 30 |  | 581.175 | 145.2937
Miscellaneous | 1.05 | 60 |  | 63 | 12.6
Materials - repair of faults
Lamp | 4.7985 | 12 |  | 57.582 | 38.587 | 1.447
PE cell | 19.3725 | 10 |  | 193.725
Luminaire | 166.4775 | 3 |  | 499.4325
Miscellaneous | 10.5 | 2 |  | 21
Labour - bulk lamp change
Crew costs | 60 | 2 | 8.33 | 999.6 | 299.88 | 6.8723
Elevated platform costs | 45 | 1 | 8.33 | 374.85 | 112.455
Labour - repair of faults
Crew costs | 60 | 2 | 8.33 | 999.6 | 68.7225 | 2.5771
Elevated platform costs | 45 | 1 | 8.33 | 374.85
Overheads | 25% |  |  |  |  | 3.6219
Luminaires
Material & misc | 167.5275 | 10 |  | 1675.275 | 304.9725
Crew costs | 60 | 2 | 8.33 | 999.6
Elevated platform costs | 45 | 1 | 8.33 | 374.85
Luminaire - depreciation | [5 empty] | 3.0497
Luminaire - return on | [5 empty] | 4.7023
Dedicated poles - inspection
Crew costs | 60 | 1 | 8.33 | 499.8 | 145.775 | 1.9437
Vehicle costs | 10 | 1 | 8.33 | 83.3
Overheads | 25% |  |  | 145.775
Dedicated poles
Material | 500 | 4 |  | 2000 | 843.6125
Crew costs | 60 | 2 | 8.33 | 999.6
Elevated platform costs | 45 | 1 | 8.33 | 374.85
Dedicated poles - depreciation | [5 empty] | 2.7547
Dedicated poles - return on | [5 empty] | 8.3577
Brackets
Material | 40 | 20 |  | 800 | 108.7225
Crew costs | 60 | 2 | 8.33 | 999.6
Elevated platform costs | 45 | 1 | 8.33 | 374.85
Brackets - depreciation | [5 empty] | 0.35501
Brackets - return on | [5 empty] | 1.0771
Cost build-up charges
|  | Bulk change & repairs | Luminaires | Dedicated poles and brackets | Other costs | Total
Powercor |  | 14.922 | 5.7708 | 4.2388 | 1.4129 | 26.3445
Incremental Depreciation and WACC Additions 2005 Onwards |  | Bulk change & repairs | Luminaires | Dedicated poles and brackets | Other costs | Total
Powercor |  |  | 3.9503 | 0.87993 |  | 4.8302
Total Cost |  | Bulk change & repairs | Luminaires | Dedicated poles and brackets | Other costs | Total
Powercor |  | 14.922 | 9.721 | 5.1187 | 1.4129 | 31.1747
Note on G33: Game: Refer to "Depreciation profile" worksheet for clairification.
Note on G43: Game: Refer to "Depreciation profile" worksheet for clarification.
Note on G49: Game: Refer to "Depreciation profile" worksheet for clarification.
Note on G73: Game: Refer to "Depreciation profile" worksheet for clairification.
Note on G83: Game: Refer to "Depreciation profile" worksheet for clarification.
Note on G89: Game: Refer to "Depreciation profile" worksheet for clarification.
Note on G113: Game: Refer to "Depreciation profile" worksheet for clairification.
Note on G123: Game: Refer to "Depreciation profile" worksheet for clarification.
Note on G129: Game: Refer to "Depreciation profile" worksheet for clarification.
Note on G153: Game: Refer to "Depreciation profile" worksheet for clairification.
Note on G163: Game: Refer to "Depreciation profile" worksheet for clarification.
Note on G169: Game: Refer to "Depreciation profile" worksheet for clarification.

## S-HP150
Sodium High Pressure 150 Watt Standard Light Type - Cost build-up
Addiitonal assumptions
Overheads are applied to material and labour components
All costs and charges are exclusive of GST
| Unit rate | Number | Hours | Cost | Annualised cost | Annualised
unit cost
S-HP 150 - urban
Materials
Lamp | 33.05 | 20 |  | 661 | 44.025 | 8.805
PE cell | 17.95 | 10 |  | 179.5
Miscellaneous | 2 | 20 |  | 40
Labour - Patrol
Crew costs | 69 | 2 | 8.33 | 1149.54 | 0.41095 | 1.2328
Vehicle costs | 10 | 1 | 8.33 | 83.3
Labour - Repair of faults
Crew costs | 60 | 2 | 8.33 | 999.6 | 103.0837 | 20.6167
Elevated platform vehicle costs | 45 | 1 | 8.33 | 374.85
Overheads | 25% |  |  |  |  | 7.6636
Luminaires
Material & misc | 189.64 | 16 |  | 3034.24 | 275.5431
Crew costs | 60 | 2 | 8.33 | 999.6
Elevated platform vehicle costs | 45 | 1 | 8.33 | 374.85
Luminaire - depreciation | [5 empty] | 2.7554
Luminaire - return on | [5 empty] | 4.2485
S-HP 150 - rural
Materials
Lamp | 34.7025 | 16 |  | 555.24 | 46.2263 | 9.2453
PE cell | 18.8475 | 8 |  | 150.78
Miscellaneous | 2.1 | 16 |  | 33.6
Labour - Patrol
Crew costs | 69 | 2 | 8.33 | 1149.54 | 0.61642 | 1.8493
Vehicle costs | 10 | 1 | 8.33 | 83.3
Labour - Repair of faults
Crew costs | 60 | 2 | 8.33 | 999.6 | 128.8547 | 25.7709
Elevated platform vehicle costs | 45 | 1 | 8.33 | 374.85
Overheads | 25% |  |  |  |  | 9.2164
Luminaires
Material & misc | 199.122 | 13 |  | 2588.586 | 304.8489
Crew costs | 60 | 2 | 8.33 | 999.6
Elevated platform vehicle costs | 45 | 1 | 8.33 | 374.85
Luminaire - depreciation | [5 empty] | 3.0485
Luminaire - return on | [5 empty] | 4.7004
S-HP 150 - CitiPower
Materials
Lamp | 33.05 | 20 |  | 661 | 44.025 | 8.805
PE cell | 17.95 | 10 |  | 179.5
Miscellaneous | 2 | 20 |  | 40
Labour - Patrol
Crew costs | 69 | 2 | 8.33 | 1149.54 | 0.41095 | 1.2328
Vehicle costs | 10 | 1 | 8.33 | 83.3
Labour - Repair of faults
Crew costs | 60 | 2.5 | 8.33 | 1249.5 | 121.8263 | 24.3652
Elevated platform vehicle costs | 45 | 1 | 8.33 | 374.85
Overheads | 33% |  |  |  |  | 11.353
Luminaires
Material & misc | 189.64 | 16 |  | 3034.24 | 291.1619
Crew costs | 60 | 2.5 | 8.33 | 1249.5
Elevated platform vehicle costs | 45 | 1 | 8.33 | 374.85
Luminaire - depreciation | [5 empty] | 2.9116
Luminaire - return on | [5 empty] | 4.4894
S-HP 150 - remote
Materials
Lamp | 34.7025 | 12 |  | 416.43 | 46.2263 | 9.2453
PE cell | 18.8475 | 6 |  | 113.085
Miscellaneous | 2.1 | 12 |  | 25.2
Labour - Patrol
Crew costs | 69 | 2 | 8.33 | 1149.54 | 1.2328 | 3.6985
Vehicle costs | 10 | 1 | 8.33 | 83.3
Labour - Repair of faults
Crew costs | 60 | 2 | 8.33 | 999.6 | 171.8063 | 34.3612
Elevated platform vehicle costs | 45 | 1 | 8.33 | 374.85
Overheads | 25% |  |  |  |  | 11.8263
Luminaires
Material & misc | 199.122 | 10 |  | 1991.22 | 336.567
Crew costs | 60 | 2 | 8.33 | 999.6
Elevated platform vehicle costs | 45 | 1 | 8.33 | 374.85
Luminaire - depreciation | [5 empty] | 3.3657
Luminaire - return on | [5 empty] | 5.1895
Cost build-up charges
|  | Patrols and repairs | Luminaires | Dedicated poles and brackets | Other costs | Total
Powercor |  | 42.5537 | 5.883 | 4.2388 | 1.4129 | 54.0884
Incremental Depreciation and WACC Additions 2005 Onwards |  | Bulk change & repairs | Luminaires | Dedicated poles and brackets | Other costs | Total
Powercor |  |  | 4.0271 | 0.87993 |  | 4.907
Total Cost |  | Bulk change & repairs | Luminaires | Dedicated poles and brackets | Other costs | Total
Powercor |  | 42.5537 | 9.9101 | 5.1187 | 1.4129 | 58.9954
Note on G27: Game: Refer to "Depreciation profile" worksheet for clarification.
Note on G46: Game: Refer to "Depreciation profile" worksheet for clarification.
Note on G65: Game: Refer to "Depreciation profile" worksheet for clarification.
Note on G84: Game: Refer to "Depreciation profile" worksheet for clarification.

## S-HP250
Sodium High Pressure 250 Watt Standard Light Type - Cost build-up
Addiitonal assumptions
Overheads are applied to material and labour components
All costs and charges are exclusive of GST
| Unit rate | Number | Hours | Cost | Annualised cost | Annualised
unit cost
S-HP 250 - urban
Materials
Lamp | 33.21 | 20 |  | 664.2 | 44.185 | 8.837
PE cell | 17.95 | 10 |  | 179.5
Miscellaneous | 2 | 20 |  | 40
Labour - Patrol
Crew costs | 69 | 2 | 8.33 | 1149.54 | 0.41095 | 1.2328
Vehicle costs | 10 | 1 | 8.33 | 83.3
Labour - Repair of faults
Crew costs | 60 | 2 | 8.33 | 999.6 | 103.0837 | 20.6167
Elevated platform vehicle costs | 45 | 1 | 8.33 | 374.85
Overheads | 25% |  |  |  |  | 7.6716
Luminaires
Material & misc | 192.44 | 16 |  | 3079.04 | 278.3431
Crew costs | 60 | 2 | 8.33 | 999.6
Elevated platform vehicle costs | 45 | 1 | 8.33 | 374.85
Luminaire - depreciation | [5 empty] | 2.7834
Luminaire - return on | [5 empty] | 4.2917
S-HP 250 - rural
Materials
Lamp | 34.8705 | 16 |  | 557.928 | 46.3942 | 9.2789
PE cell | 18.8475 | 8 |  | 150.78
Miscellaneous | 2.1 | 16 |  | 33.6
Labour - Patrol
Crew costs | 69 | 2 | 8.33 | 1149.54 | 0.61642 | 1.8493
Vehicle costs | 10 | 1 | 8.33 | 83.3
Labour - Repair of faults
Crew costs | 60 | 2 | 8.33 | 999.6 | 128.8547 | 25.7709
Elevated platform vehicle costs | 45 | 1 | 8.33 | 374.85
Overheads | 25% |  |  |  |  | 9.2248
Luminaires
Material & misc | 202.062 | 13 |  | 2626.806 | 307.7889
Crew costs | 60 | 2 | 8.33 | 999.6
Elevated platform vehicle costs | 45 | 1 | 8.33 | 374.85
Luminaire - depreciation | [5 empty] | 3.0779
Luminaire - return on | [5 empty] | 4.7457
S-HP 250 - CitiPower
Materials
Lamp | 33.21 | 20 |  | 664.2 | 44.185 | 8.837
PE cell | 17.95 | 10 |  | 179.5
Miscellaneous | 2 | 20 |  | 40
Labour - Patrol
Crew costs | 69 | 2 | 8.33 | 1149.54 | 0.41095 | 1.2328
Vehicle costs | 10 | 1 | 8.33 | 83.3
Labour - Repair of faults
Crew costs | 60 | 2.5 | 8.33 | 1249.5 | 121.8263 | 24.3652
Elevated platform vehicle costs | 45 | 1 | 8.33 | 374.85
Overheads | 33% |  |  |  |  | 11.3636
Luminaires
Material & misc | 192.44 | 16 |  | 3079.04 | 293.9619
Crew costs | 60 | 2.5 | 8.33 | 1249.5
Elevated platform vehicle costs | 45 | 1 | 8.33 | 374.85
Luminaire - depreciation | [5 empty] | 2.9396
Luminaire - return on | [5 empty] | 4.5325
S-HP 250 - remote
Materials
Lamp | 34.8705 | 16 |  | 557.928 | 46.3942 | 9.2789
PE cell | 18.8475 | 8 |  | 150.78
Miscellaneous | 2.1 | 16 |  | 33.6
Labour - Patrol
Crew costs | 69 | 2 | 8.33 | 1149.54 | 1.2328 | 3.6985
Vehicle costs | 10 | 1 | 8.33 | 83.3
Labour - Repair of faults
Crew costs | 60 | 2 | 8.33 | 999.6 | 171.8063 | 34.3612
Elevated platform vehicle costs | 45 | 1 | 8.33 | 374.85
Overheads | 25% |  |  |  |  | 11.8347
Luminaires
Material & misc | 202.062 | 10 |  | 2020.62 | 339.507
Crew costs | 60 | 2 | 8.33 | 999.6
Elevated platform vehicle costs | 45 | 1 | 8.33 | 374.85
Luminaire - depreciation | [5 empty] | 3.3951
Luminaire - return on | [5 empty] | 5.2348
Cost build-up charges
|  | Patrols and repairs | Luminaires | Dedicated poles and brackets | Other costs | Total
Powercor |  | 42.9053 | 6.424 | 4.2388 | 1.4129 | 54.981
Incremental Depreciation and WACC Additions 2005 Onwards |  | Bulk change & repairs | Luminaires | Dedicated poles and brackets | Other costs | Total
Powercor |  |  | 4.3975 | 0.87993 |  | 5.2774
Total Cost |  | Bulk change & repairs | Luminaires | Dedicated poles and brackets | Other costs | Total
Powercor |  | 42.9053 | 10.8215 | 5.1187 | 1.4129 | 60.2584
Note on G27: Game: Refer to "Depreciation profile" worksheet for clarification.
Note on G46: Game: Refer to "Depreciation profile" worksheet for clarification.
Note on G65: Game: Refer to "Depreciation profile" worksheet for clarification.
Note on G84: Game: Refer to "Depreciation profile" worksheet for clarification.

## Depreciation profile
DEPRECIATION PROFILE
20 year asset life
| 2001 | 2002 | 2003 | 2004
New assets in 2001 | 10/20 | 19/20 | 18/20 | 17/20 | Assume half the asset base in first year
New assets in 2002 |  | 10/20 | 19/20 | 18/20 | In subsequent years - depreciation of 1/20 per year
New assets in 2003 |  |  | 10/20 | 19/20
New assets in 2004 |  |  |  | 10/20
Total | 10/20 | 29/20 | 47/20 | 64/20
35 year asset life
| 2001 | 2002 | 2003 | 2004
New assets in 2001 | 17.5/35 | 34/35 | 33/35 | 32/35 | Assume half the asset base in first year
New assets in 2002 |  | 17.5/35 | 34/35 | 33/35 | In subsequent years - depreciation of 1/35 per year
New assets in 2003 |  |  | 17.5/35 | 34/35
New assets in 2004 |  |  |  | 17.5/35
Total | 17.5/35 | 51.5/35 | 84.5/35 | 116.5/35
Year Counter | 1 | 2 | 3 | 4 | 5 | 6 | 7 | 8 | 9 | 10 | 11 | 12 | 13 | 14 | 15
Numerator | 2001 | 2002 | 2003 | 2004 | 2005 | 2006 | 2007 | 2008 | 2009 | 2010 | 2011 | 2012 | 2013 | 2014 | 2015
20 year asset life | 10 | 20 | 47 | 64 | 70 | 66 | 62 | 58 | 54 | 50 | 46 | 42 | 38 | 34 | 30
35 year asset life | 17.5 | 51.5 | 84.5 | 116.5 | 130 | 126 | 122 | 118 | 114 | 110 | 106 | 102 | 98 | 94 | 90

## RAB Post 2004
Powercor
WACC and Depreciaton revenue post 2004
| Life (years) | 2004 | 2005 | 2006 | 2007 | 2008
% of Luminaires and Poles/brackets
Luminaires | 20 |  | 80% | 80% | 80%
Poles | 35 |  | 20% | 20% | 20%
Capex
Luminaires |  |  | 2366400 | 686400 | 280000
Poles |  |  | 591600 | 171600 | 70000
Total Spend |  |  | 2958000 | 858000 | 350000
Depreciation |  | 2004 | 2005 | 2006 | 2007 | 2008
Luminaires
Depn 2004 |  | 0 | 0 | 0 | 0 | 0
Depn 2005 |  |  | 59160 | 118320 | 118320 | 118320
Depn 2006 |  |  |  | 17160 | 34320 | 34320
Depn 2007 |  |  |  |  | 7000 | 14000
Depn 2008 | [5 empty] | 0
|  | 0 | 59160 | 135480 | 159640 | 166640
Poles and Brackets
Depn 2004 |  | 0 | 0 | 0 | 0 | 0
Depn 2005 |  |  | 8451.4286 | 16902.8571 | 16902.8571 | 16902.8571
Depn 2006 |  |  |  | 2451.4286 | 4902.8571 | 4902.8571
Depn 2007 |  |  |  |  | 1000 | 2000
Depn 2008 | [5 empty] | 0
|  | 0 | 8451.4286 | 19354.2857 | 22805.7143 | 23805.7143
Total Depreciation |  | 0 | 67611.4286 | 154834.2857 | 182445.7143 | 190445.7143
Change in Depreciation |  |  | 67611.4286 | 154834.2857 | 182445.7143 | 190445.7143
[9 empty] | Luminaires | [6 empty] | Poles
RAB |  | 2004 | 2005 | 2006 | 2007 | 2008 | 2009 |  | 2004 | 2005 | 2006 | 2007 | 2008 | 2009 |  | 2004 | 2005 | 2006 | 2007 | 2008 | 2009
Opening RAB |  | 0 | 0 | 2890388.5714 | 3593554.2857 | 3761108.5714 |  |  | 0 | 0 | 2307240 | 2858160 | 2978520 |  |  | 0 | 0 | 583148.5714 | 735394.2857 | 782588.5714
Additional Capex |  | 0 | 2958000 | 858000 | 350000 | 0 |  |  | 0 | 2366400 | 686400 | 280000 | 0 |  |  | 0 | 591600 | 171600 | 70000 | 0
Depreciation |  | 0 | 67611.4286 | 154834.2857 | 182445.7143 | 190445.7143 |  |  | 0 | 59160 | 135480 | 159640 | 166640 |  |  | 0 | 8451.4286 | 19354.2857 | 22805.7143 | 23805.7143
Closing RAB |  | 0 | 2890388.5714 | 3593554.2857 | 3761108.5714 | 3570662.8571 |  |  | 0 | 2307240 | 2858160 | 2978520 | 2811880 |  |  | 0 | 583148.5714 | 735394.2857 | 782588.5714 | 758782.8571
Average RAB |  | 0 | 1445194.2857 | 3241971.4286 | 3677331.4286 | 3665885.7143 |  |  | 0 | 1153620 | 2582700 | 2918340 | 2895200 |  |  | 0 | 291574.2857 | 659271.4286 | 758991.4286 | 770685.7143
Nominal pre tax WACC |  |  | 9.948% | 9.948% | 9.948% | 9.948% | 9.948% |  |  | 9.948% | 9.948% | 9.948% | 9.948% | 9.948% |  |  | 9.948% | 9.948% | 9.948% | 9.948% | 9.948%
ROA |  | 0 | 143762.5245 | 322499.1971 | 365807.1822 | 364668.6054 |  |  | 0 | 114757.8046 | 256917.3402 | 290305.5525 | 288003.6718 |  |  | 0 | 29004.7198 | 65581.8569 | 75501.6297 | 76664.9335
ROA Change |  |  | 143762.5245 | 322499.1971 | 365807.1822 | 364668.6054 |  |  |  | 114757.8046 | 256917.3402 | 290305.5525 | 288003.6718 |  |  |  | 29004.7198 | 65581.8569 | 75501.6297 | 76664.9335
Total Value to be recovered by change in unit rates |  | 2007: 2007; 2008: 2008; 2009: 2009 | 2010 |  |  |  | 2007 | 2008 | 2009 | 2010 |  |  |  | 2007 | 2008 | 2009 | 2010
Depreciation |  | 2007: 67611.4286; 2008: 154834.2857; 2009: 182445.7143 | 190445.7143 |  |  |  | 59160 | 135480 | 159640 | 166640 |  |  |  | 8451.4286 | 19354.2857 | 22805.7143 | 23805.7143
ROA |  | 2007: 143762.5245; 2008: 322499.1971; 2009: 365807.1822 | 364668.6054 |  |  |  | 114757.8046 | 256917.3402 | 290305.5525 | 288003.6718 |  |  |  | 29004.7198 | 65581.8569 | 75501.6297 | 76664.9335
|  | 2007: 211373.953; 2008: 477333.4828; 2009: 548252.8965 | 555114.3197 |  |  |  | 173917.8046 | 392397.3402 | 449945.5525 | 454643.6718 |  |  |  | 37456.1484 | 84936.1426 | 98307.344 | 100470.6478
Time value of money |  | 2007: 44145.0378; 2008: 99690.1667; 2009: 114501.5479 | 115934.5428 |  |  |  | 36322.3942 | 81951.419 | 93970.2509 | 94951.444 |  |  |  | 7822.6435 | 17738.7477 | 20531.297 | 20983.0988
Total |  | 2007: 255518.9908; 2008: 577023.6495; 2009: 662754.4445 | 671048.8624 |  |  |  | 210240.1988 | 474348.7592 | 543915.8034 | 549595.1158 |  |  |  | 45278.7919 | 102674.8903 | 118838.641 | 121453.7466
Year T | 662754.4445 | [10 empty] | 543915.8034 | [6 empty] | 118838.641
Check | Ok

## Depn & WACC Post 2004
Powercor
INCREMENTAL DEPRECIATION AND WACC ADDITIONS 2005 ONWARDS
Addition for 2005 onwards | Apportionment calculations |  |  |  | Unitisation - Luminaires |  | RAB WDV | Unitisation Poles & Brackets |  | Unitisation Total
|  | WACC and Dep |  | Volumes t-1 |  | Year t
2009
| MV80 | 5.7708
| S-HP150 | 5.883
| S-HP250 | 6.424
| Flourescent 20 watt | 16.04 | 1251.12 | 78 | 856.4388 | 10.98 | 60.1271 |  | 0.87993 |  | 11.8599
| Flourescent 40 watt | 16.04 | 384.96 | 24 | 263.5196 | 10.98 | 60.1271 |  | 0.87993 |  | 11.8599
| Mercury vapour 50 watt | 8.0213 | 4419.7606 | 551 | 3025.4928 | 5.4909 | 30.0686 |  | 0.87993 |  | 6.3708
| Mercury vapour 80 watt | 5.7708 | 569867.4433 | 98751 | 390095.7516 | 3.9503 | 21.6321 |  | 0.87993 |  | 4.8302
| Mercury vapour 125 watt | 7.79 | 9340.21 | 1199 | 6393.7259 | 5.3325 | 29.2014 |  | 0.87993 |  | 6.2125
| Mercury vapour 250 watt | 4.88 | 9974.72 | 2044 | 6828.0719 | 3.3405 | 18.293 |  | 0.87993 |  | 4.2205
| Mercury vapour 400 watt | 5.65 | 1514.2 | 268 | 1036.527 | 3.8676 | 21.1794 |  | 0.87993 |  | 4.7476
| Mercury vapour 700 watt | 8.54 | 42.7 | 5 | 29.2298 | 5.846 | 32.0128 |  | 0.87993 |  | 6.7259
| Sodium low pressure 90 watt | 7.942 | 7.942 | 1 | 5.4366 | 5.4366 | 29.7712 |  | 0.87993 |  | 6.3165
| Sodium low pressure 180 watt | 7.942 | 0 | 0 | 0 | 0 | 0 |  | 0.87993 |  | 0.87993
| Sodium high pressure 150 watt | 5.883 | 120912.6453 | 20553 | 82769.2647 | 4.0271 | 22.0527 |  | 0.87993 |  | 4.907
| Sodium high pressure 250 watt | 6.424 | 67330.253 | 10481 | 46090.0969 | 4.3975 | 24.081 |  | 0.87993 |  | 5.2774
| Sodium high pressure 400 watt | 8.54 | 6635.58 | 777 | 4542.3047 | 5.846 | 32.0128 |  | 0.87993 |  | 6.7259
| Incandescent 100 watt | 16.04 | 208.52 | 13 | 142.7398 | 10.98 | 60.1271 |  | 0.87993 |  | 11.8599
| Incandescent 150 watt | 16.04 | 96.24 | 6 | 65.8799 | 10.98 | 60.1271 |  | 0.87993 |  | 11.8599
| Metal halide 250 watt | 8.54 | 2416.82 | 283 | 1654.4044 | 5.846 | 32.0128 |  | 0.87993 |  | 6.7259
| Metal halide 400 watt | 8.54 | 170.8 | 20 | 116.919 | 5.846 | 32.0128 |  | 0.87993 |  | 6.7259
|  |  | 794573.9142 | 135054 | 543915.8034 | 543915.8034 | 2978520 |  | 118838.641 |  | 662754.4445
[5 empty] | 0 |  | 0 |  | 0 |  | 0